## Round 1
S/N | Has Preamble | Preamble Text | Question | Question has figure | Question figure name | Answer has figure | Answer figure name | Answer | calculations present | Subject
1 | Yes | Express the recurring decimal as a rational number. | 5.111. . | No | N/A | No | N/A | 46/9 $$ [\mathrm{x}=5.111 \ldots, 10 \mathrm{x}=51.111 \ldots, 9 \mathrm{x}=46, \mathrm{x}=46 / 9] $$ | Yes | Mathematics
2 | Yes | Express the recurring decimal as a rational number. | $7.333 \ldots$ | No | N/A | No | N/A | 22/3 $$ [x=7.333 \ldots, 10 x=73.333 \ldots, 9 x=66, x=66 / 9=22 / 3] $$ | Yes | Mathematics
3 | Yes | Express the recurring decimal as a rational number. | $2.777 \ldots$ | No | N/A | No | N/A | 25/9 $$ [\mathrm{x}=2.777 \ldots, 10 \mathrm{x}=27.777 \ldots, \quad 9 \mathrm{x}=25, \mathrm{x}=25 / 9] $$ | Yes | Mathematics
4 | Yes | The thermal expansivity of gold is $1.4 \times 10^{-5} \mathrm{~K}^{-1}$. | Find the change in length when the temperature of a $0.2 \mathrm{~m}$ long gold wire is changed from $50 \mathrm{~K}$ to $100 \mathrm{~K}$. | No | N/A | No | N/A | $\quad 0.1 \mathrm{~mm}$ $$ \Delta l=l \alpha \Delta T=0.2 \mathrm{~m} \times 1.4 \times 10^{-5} K^{-1} \times 50 \mathrm{~K}=1.4 \times 10^{-4} \mathrm{~m} $$ | Yes | Physics
5 | Yes | The thermal expansivity of gold is $1.4 \times 10^{-5} \mathrm{~K}^{-1}$. | Find the change in length when the temperature of a $2 \mathrm{~m}$ long gold wire is changed from $0{ }^{\circ} \mathrm{C}$ to $50^{\circ} \mathrm{C}$. | No | N/A | No | N/A | $1 \mathrm{~mm}$ $$ \Delta l=l \alpha \Delta T=2 m \times 1.4 \times 10^{-5} K^{-1} \times 50 K=1.4 \times 10^{-3} \mathrm{~m} $$ | Yes | Physics
6 | Yes | The thermal expansivity of gold is $1.4 \times 10^{-5} \mathrm{~K}^{-1}$. | Find the change in temperature that results in a change in length by $0.7 \mathrm{~mm}$ of a $2 \mathrm{~m}$ long wire. | No | N/A | No | N/A | $\quad 25 \mathrm{~K}$ | Yes | Physics
7 | No | N/A | Explain how alluvial gold is formed. | No | N/A | No | N/A | Gold bearing rocks are subjected to the effects of the weather or running river. The weathering of the rocks loosens the gold which is then deposited as small particles or pebbles on river beds or at river banks. | No | Chemistry
8 | No | N/A | Which metals are referred to as coinage metals? | No | N/A | No | N/A | copper, silver, and gold | No | Chemistry
9 | No | N/A | Gold is generally resistant to chemical attack. There are however 3 reagents that attack gold easily. Name one of them. | No | N/A | No | N/A | a) It dissolves in potassium/sodium cyanide solution in the presence of oxygen/air. $4 \mathrm{Au}+8 \mathrm{CN}^{-}+2 \mathrm{H}_{2} \mathrm{O}+\mathrm{O}_{2} \rightarrow 4\left[\mathrm{Au}(\mathrm{CN})_{2}\right]^{-}+4 \mathrm{OH}^{-}$ b) It is dissolved by Aqua Regia - a $1: 3$ mixture of concentrated of $\mathrm{HCl}$ and concentrated $\mathrm{HNO}_{3},\left(\right.$ Gold forms $\left.\mathrm{HAuCl}_{4}\right)$. c) It is dissolved by boron trifluoride. | No | Chemistry
10 | No | N/A | What name is given to a cluster of flowers with a common Stalk? | No | N/A | No | N/A | Inflorescence | No | Biology
11 | No | N/A | What name is given to the stalk of an inflorescence? | No | N/A | No | N/A | Peduncle | No | Biology
12 | No | N/A | What name is given to the point at which the flower parts are attached to the peduncle? | No | N/A | No | N/A | Receptacle | No | Biology
13 | Yes | Solve the indicial equation: | $3^{3 x-4}=9^{x}$ | No | N/A | No | N/A | $x=4 \quad[3 x-4=2 x, x-4=0, x=4]$ | Yes | Mathematics
14 | Yes | Solve the indicial equation: | $2^{x+5}=4^{3 x}$ | No | N/A | No | N/A | $x=1 \quad[x+5=6 x, 5 x=5, x=1]$ | Yes | Mathematics
15 | Yes | Solve the indicial equation: | $5^{4 x}=125^{x+1}$ | No | N/A | No | N/A | $\quad \mathrm{x}=3 \quad[4 \mathrm{x}=3(\mathrm{x}+1), \mathrm{x}=3]$ | Yes | Mathematics
16 | Yes | The position in meters at time $t$ in seconds of a simple harmonic oscillator is given by $20 \sin (5 \pi t)$ | What is the amplitude of the oscillator? | No | N/A | No | N/A | $\quad 20 m$ | Yes | Physics
17 | Yes | The position in meters at time $t$ in seconds of a simple harmonic oscillator is given by $20 \sin (5 \pi t)$ | What is the frequency of the oscillator? | No | N/A | No | N/A | $\quad 2.5 \mathrm{~Hz}$ | Yes | Physics
18 | Yes | The position in meters at time $t$ in seconds of a simple harmonic oscillator is given by $20 \sin (5 \pi t)$ | What is the maximum speed of the oscillator? Give your answer in terms of $\pi$. | No | N/A | No | N/A | $\quad 100 \pi \mathrm{m} / \mathrm{s}$ | Yes | Physics
19 | No | N/A | How many elements are present in Group (III) or 13 of the Periodic Table? | No | N/A | No | N/A | 5 Elements | No | Chemistry
20 | No | N/A | How many elements are present in Group (II) of the Periodic Table? | No | N/A | No | N/A | 6 Elements | No | Chemistry
21 | No | N/A | How many elements are present in the third period of the Periodic Table? | No | N/A | No | N/A | $\quad 8$ Elements | No | Chemistry
22 | No | N/A | Name the two forms of energy that are commonly used by living organisms to synthesize their organic requirements. | No | N/A | No | N/A | $\quad$ Chemical and light energy | No | Biology
23 | No | N/A | What name is given to living organisms that obtain energy by the oxidation of electron donors in their environments? | No | N/A | No | N/A | Chemotrophs | No | Biology
24 | No | N/A | What name is given to parasites that cause diseases in living organisms? | No | N/A | No | N/A | Pathogens | No | Biology
25 | Yes | Evaluate the numerical expression | ${ }^{10} P_{2} \quad(10$ permutation 2$)$ | No | N/A | No | N/A | 90 $[10 ! / 8 !=10 \times 9=90]$ | Yes | Mathematics
26 | Yes | Evaluate the numerical expression | ${ }^{6} P_{3} \quad(6$ permutation 3$)$ | No | N/A | No | N/A | $120 \quad[6 ! / 3 !=6 \times 5 \times 4=120]$ | Yes | Mathematics
27 | Yes | Evaluate the numerical expression | $P_{3} \quad(7$ permutation 3$)$ | No | N/A | No | N/A | $\quad 210 \quad[7 ! / 4 !=7 \times 6 \times 5=7 \times 30=210]$ | Yes | Mathematics
28 | Yes | A particle has mass $2 \times 10^{-30} \mathrm{~kg}$. The Planck constant is approximately $7 \times 10^{-34} \mathrm{~J} \mathrm{~s}$. | What is the de Broglie wavelength associated withthe particle when it is moving at $700 \mathrm{~m} / \mathrm{s}$ ? | No | N/A | No | N/A | $\quad 5 \times 10^{-7} m=0.5 \mu m$ $$ \lambda \cong h /(m v) $$ | Yes | Physics
29 | Yes | A particle has mass $2 \times 10^{-30} \mathrm{~kg}$. The Planck constant is approximately $7 \times 10^{-34} \mathrm{~J} \mathrm{~s}$. | Find the speed at which the de Broglie wavelength of the particleis $5 \mu \mathrm{m}$. | No | N/A | No | N/A | $\quad 70 \mathrm{~m} / \mathrm{s}$ $$ v \cong h /(m \lambda) $$ | Yes | Physics
30 | Yes | A particle has mass $2 \times 10^{-30} \mathrm{~kg}$. The Planck constant is approximately $7 \times 10^{-34} \mathrm{~J} \mathrm{~s}$. | Find the change in de Broglie wavelength when the speed of the particle changes from $100 \mathrm{~m} / \mathrm{s}$ to $200 \mathrm{~m} / \mathrm{s}$. | No | N/A | No | N/A | $\quad-2 \mu m$ $$ \Delta \lambda \cong \frac{h}{m}\left(\frac{1}{v_{f}}-\frac{1}{v_{i}}\right)=-1.75 \mu \mathrm{m} $$ | Yes | Physics
31 | No | N/A | The name, 1,3-dimethylpropane is incorrect. Give the correct systematic name. | No | N/A | No | N/A | Pentane | No | Chemistry
32 | No | N/A | The name, tert-butylmethane is incorrect. Give the correct systematic name. | No | N/A | No | N/A | 2,2-dimethylpropane | No | Chemistry
33 | No | N/A | The name, 2-ethylpentane is incorrect. Give the correct systematic name. | No | N/A | No | N/A | 3-methylhexane. | No | Chemistry
34 | No | N/A | Name the pads of fibre and cartilage that separate one vertebra from another. | No | N/A | No | N/A | Intervertebral disc/ intervertebral fibrocartilage | No | Biology
35 | No | N/A | What name is given to the body of vertebra that provides support and protection for the spinal cord? | No | N/A | No | N/A | Centrum | No | Biology
36 | No | N/A | In histology, what name is given to a small space containing an osteocyte in bone or chondrocyte in cartilage? | No | N/A | No | N/A | lacuna | No | Biology
37 | Yes | State the converse of the given statement and indicate whether the converse is True or False. | If a number is divisible by 9 , then it is divisible by 3 . | No | N/A | No | N/A | If a number is divisible by 3 , then it is divisible by 9 False $(2+1)$ | No | Mathematics
38 | Yes | State the converse of the given statement and indicate whether the converse is True or False. | If a number is divisible by 9 , then the sum of its digits is a multiple of $9 \quad(2+1)$ | No | N/A | No | N/A | If the sum of the digits of a number isa multiple of 9 , then it is divisible by 9 , True | No | Mathematics
39 | Yes | State the converse of the given statement and indicate whether the converse is True or False. | If a number is divisible by 5 , then it is divisible by 10 . | No | N/A | No | N/A | If a number is divisible by 10 , then it is divisible by 5 True $(2+1)$ | No | Mathematics
40 | Yes | Acceleration due to gravity is approximately $10 \mathrm{~m} / \mathrm{s}^{2}$. | What is the height attained by a projectile launched at $30^{\circ}$ to the horizontal with speed $100 \mathrm{~m} / \mathrm{s}$ ? Neglect air resistance. | No | N/A | No | N/A | $125 m$ $$ h=u^{2} \sin ^{2} 30^{\circ} / 2 g=(100 m / s \times 0.5)^{2} \div\left(2 \times 10 m / s^{2}\right)=125 m $$ | Yes | Physics
41 | Yes | Acceleration due to gravity is approximately $10 \mathrm{~m} / \mathrm{s}^{2}$. | Find the flight time of a projectile launched at $100 \mathrm{~m} / \mathrm{s}$ horizontally $20 \mathrm{~m}$ above a flat horizontal surface. | No | N/A | No | N/A | $2 s$ $$ t=\sqrt{2 h / g}=\sqrt{2 \times 20 m \div\left(10 m / s^{2}\right)}=2 s $$ | Yes | Physics
42 | Yes | Acceleration due to gravity is approximately $10 \mathrm{~m} / \mathrm{s}^{2}$. | A projectile launched vertically upward from the ground is airborne for $50 \mathrm{~s}$. Find the launch speed. | No | N/A | No | N/A | $\quad 250 \mathrm{~m} / \mathrm{s}$ $$ u=i=10 m / s^{2} \times 25 s=250 \mathrm{~m} / \mathrm{s} $$ | Yes | Physics
43 | No | N/A | Calculate the $\mathrm{pH}$ of 0.10 moldm $^{-3}$ solution of a weak acid of $\mathrm{pK}_{\mathrm{a}}$ 5.2. | No | N/A | No | N/A | $\quad \mathrm{pH}=1 / 2 \mathrm{pK}_{\mathrm{a}}-\quad 1 / 2 \log \mathrm{C}_{\mathrm{a}}$ $$ =5.2 / 2+0.5=3.1 $$ | Yes | Chemistry
44 | No | N/A | Calculate the $\mathrm{pH}$ of $0.1 \mathrm{moldm}^{-3}$ solution of $\mathrm{NH}_{4} \mathrm{Cl}$ given that the $\mathrm{pK}_{\mathrm{b}}$ of ammonia is 4.76. | No | N/A | No | N/A | $\mathrm{pK}_{\mathrm{a}}$ of $\mathrm{NH}_{4}^{+}=14 \quad-\quad \mathrm{pK}_{\mathrm{b}}\left(\mathrm{NH}_{3}\right)=9.24$ $$ \begin{aligned} & \text { Therefore, } \mathrm{pH}=\quad 1 / 2 \mathrm{pK}_{\mathrm{a}}-\quad 1 / 2 \log \mathrm{C}_{\mathrm{a}} \\ & =9.24 / 2-0.5=5.12 \end{aligned} $$ | Yes | Chemistry
45 | No | N/A | Calculate the $\mathrm{pH}$ of 0.10 moldm $^{-3}$ ammonia solution given that the $\mathrm{pK}_{\mathrm{b}}$ of ammonia is 4.76 . | No | N/A | No | N/A | $\quad \mathrm{pOH}=1 / 2 \mathrm{pK}_{\mathrm{b}}-\quad 1 / 2 \log \mathrm{C}_{\mathrm{b}}$ $$ =4.76 / 2+0.5=2.88 $$ Therefore, $\mathrm{pH}=14$ - $\mathrm{pOH}=11.12$. | Yes | Chemistry
46 | Yes | Name the type of food stored in the following plant parts. | Seed of beans | No | N/A | No | N/A | Starch and protein | No | Biology
47 | Yes | Name the type of food stored in the following plant parts. | Seed of groundnut | No | N/A | No | N/A | Oil and protein | No | Biology
48 | Yes | Name the type of food stored in the following plant parts. | Rhizome of ginger | No | N/A | No | N/A | Oil and starch | No | Biology

## Round 3
S/N | Has Preamble | Preamble Text | Question | Question has figure | Question figure name | Answer has figure | Answer figure name | Answer | calculations present | Subject
1 | Yes | In an acid - base titration the following three titre values were obtained as follows: 16.43 $\mathrm{cm}^{3}, 16.22 \mathrm{~cm}^{3}$ and $16.34 \mathrm{~cm}^{3}$ | Calculate the average titre. | No | N/A | No | N/A | Average titre $=(16.43+16.22+16.34) / 3=16.33 \mathrm{~cm}^{3}$ | Yes | Chemistry
2 | Yes | In an acid - base titration the following three titre values were obtained as follows: 16.43 $\mathrm{cm}^{3}, 16.22 \mathrm{~cm}^{3}$ and $16.34 \mathrm{~cm}^{3}$ | Calculate the average deviation. | No | N/A | No | N/A | Average deviation $=\quad(0.10+0.11+0.01) / 3=0.07$ (one significant figure) | Yes | Chemistry
3 | Yes | In an acid - base titration the following three titre values were obtained as follows: 16.43 $\mathrm{cm}^{3}, 16.22 \mathrm{~cm}^{3}$ and $16.34 \mathrm{~cm}^{3}$ | Determine the precision of the titration. | No | N/A | No | N/A | Precision $=$ Average deviation $= \pm 0.07$ | Yes | Chemistry
4 | Yes | In an acid - base titration the following three titre values were obtained as follows: 16.43 $\mathrm{cm}^{3}, 16.22 \mathrm{~cm}^{3}$ and $16.34 \mathrm{~cm}^{3}$ | Write down the final form of the average titre to include the precision. | No | N/A | No | N/A | Average Titre $=(16.33 \pm 0.07) \mathrm{cm}^{3}$. | Yes | Chemistry
5 | Yes | In an acid - base titration the following three titre values were obtained as follows: 16.43 $\mathrm{cm}^{3}, 16.22 \mathrm{~cm}^{3}$ and $16.34 \mathrm{~cm}^{3}$ | If the true value of the titre was supposed to be $16.50 \mathrm{~cm}^{3}$, determine the accuracy of the exercise. | No | N/A | No | N/A | Accuracy $=$ absolute error $$ =\quad 16.50-16.33=0.17=0.2 $$ | Yes | Chemistry
6 | Yes | In an acid - base titration the following three titre values were obtained as follows: 16.43 $\mathrm{cm}^{3}, 16.22 \mathrm{~cm}^{3}$ and $16.34 \mathrm{~cm}^{3}$ | Write down the final form of the average titre to include the accuracy | No | N/A | No | N/A | Average Titre $=(16.3 \pm 0.2) \mathrm{cm}^{3}$. | Yes | Chemistry

## Round 4
S/N | Has Preamble | Preamble Text | Question | Question has figure | Question figure name | Answer has figure | Answer figure name | Answer | calculations present | Subject
1 | No | N/A | The only common divisor of an even number and an odd number is 1 . | No | N/A | No | N/A | False [consider 6 and 3] | No | Mathematics
2 | No | N/A | If a number is divisible by 4 and 5 , it is divisible by 20 . | No | N/A | No | N/A | True | No | Mathematics
3 | No | N/A | If a number is divisible by 4 and 6 , it is divisible by 24 . | No | N/A | No | N/A | False [12 is divisible by 4 and 6 but not by 24] | No | Mathematics
4 | No | N/A | The atom produced when the nucleus of an atom absorbs a neutron has the same chemical properties as the parent atom. | No | N/A | No | N/A | True | No | Chemistry
5 | No | N/A | The atom produced when the nucleus of an atom absorbs a proton has the same chemical properties as the parent atom. | No | N/A | No | N/A | False | No | Chemistry
6 | No | N/A | The atom produced when the nucleus of an atom absorbs a photon has the same chemical properties as the parent atom. | No | N/A | No | N/A | True | No | Chemistry
7 | No | N/A | A simple fruit can either be dry or fleshy. | No | N/A | No | N/A | True | No | Biology
8 | No | N/A | A simple fruit develops from a single flower with numerous simple pistils. | No | N/A | No | N/A | False (Aggregate fruit) | No | Biology
9 | No | N/A | An aggregate fruit is one formed from a cluster of flowers called an inflorescence. | No | N/A | No | N/A | False (Multiple fruit) | No | Biology
10 | No | N/A | The shape of the ammonia molecule is tetrahedral. | No | N/A | No | N/A | False Trigonal pyramid | No | Chemistry
11 | No | N/A | The shape of the ethene molecule is trigonal planar. | No | N/A | No | N/A | False Planar | No | Chemistry
12 | No | N/A | The shape of the ammonium ion is tetrahedral. | No | N/A | No | N/A | True | No | Chemistry
13 | No | N/A | If an angle is obtuse, its supplement is acute. | No | N/A | No | N/A | True | No | Mathematics
14 | No | N/A | If an angle is acute, its complement is also acute. | No | N/A | No | N/A | True | No | Mathematics
15 | No | N/A | Vertically opposite angles are congruent because they have the same supplementary angles. | No | N/A | No | N/A | True | No | Mathematics
16 | No | N/A | A diamagnetic material is weakly repelled by a strong magnet. | No | N/A | No | N/A | True | No | Physics
17 | No | N/A | The magnetic properties of a paramagnetic material are independent of temperature. | No | N/A | No | N/A | False | No | Physics
18 | No | N/A | A ferromagnetic material becomes paramagnetic when its temperature is increased beyond a critical temperature. | No | N/A | No | N/A | True | No | Physics
19 | No | N/A | Viruses are facultative endoparasites. | No | N/A | No | N/A | False | No | Biology
20 | No | N/A | Viruses are highly specific to their host. | No | N/A | No | N/A | True | No | Biology
21 | No | N/A | Viruses can pass through filters that retain bacteria. | No | N/A | No | N/A | True | No | Biology
22 | No | N/A | There is more aluminum than iron in the earth's crust. | No | N/A | No | N/A | True | No | Chemistry
23 | No | N/A | There is more silicon than oxygen in the earth's crust. | No | N/A | No | N/A | False $(\mathrm{O} \quad 47 \%$, Si 25.7\%). | No | Chemistry
24 | No | N/A | There is more silicon than aluminum in the earth's crust. | No | N/A | No | N/A | True $(\mathrm{Si} \quad 25.7 \%, \mathrm{Al} \quad 7.45 \%)$ | No | Chemistry

## Round 5
S/N | Has Preamble | Preamble Text | Question | Question has figure | Question figure name | Answer has figure | Answer figure name | Answer | calculations present | Subject
1 | No | N/A | I was first demonstrated theoretically. But countless experiments affirm my validity. I describe the radiation emitted by a heated object. I am a law. That relates the temperature of an object and the wavelength for peak emission from the object. Who am I? | No | N/A | No | N/A | Wien's displacement law | No | Physics
2 | No | N/A | I am the oldest of all lineages of land plants. I am believed to be a vital link in the migration of plants from aquatic environments onto land. I am also a traditional name used to refer to all land plants that do not have true vascular tissue. I have a life cycle with alternation of generations. I produce enclosed reproductive structures. I produce neither flowers nor seeds, but I reproduce via spores. Who am I? | No | N/A | No | N/A | Bryophyte | No | Biology
3 | No | N/A | I am a binary compound of triatomic molecules. My constituent elements are both non-metals. I am not as sociable as my younger sibling. We both suffer from a form of physical deformity, that is, we have bent backs. I tend to form insoluble, mostly black or brown precipitate with metal cations in solution. You may like everything about me but not my offensive, rotten-egg odour. Who am I? | No | N/A | No | N/A | Hydrogen sulphide $/ \mathrm{H}_{2} \mathrm{~S}$ | No | Chemistry
4 | No | N/A | I may be direct or indirect. Implications are a part of me. I am not a theorem. I am indispensable in mathematical logic. I am the process of establishing a theorem. I am a sequence of statements leading to a final statement called the conclusion. Who am I? | No | N/A | No | N/A | Proof | No | Mathematics