## Round 1
S/N | Has Preamble | Preamble Text | Question | Question has figure | Question figure name | Answer has figure | Answer figure name | Answer | calculations present | Subject
1 | No | N/A | Give one possible cause each that might be responsible for an unsuccessful graft union in plants. | No | N/A | No | N/A | a) It may be due to the anatomical mismatching between the stock and the scion. b) Sometimes the failure in the grafting techniques. c) The mechanical damages to the grafting plants results in the unsuccessful graft union. d) It may be due to the viral, bacterial or fungal infections. e) The adverse weather condition also affects the success of graft union. f) When the grafting is done under non-hygienic conditions | No | Biology
2 | Yes | The Wien constant is approximately $2.9 \times 10^{-3} \mathrm{Km}$. Find the wavelength of peak emission intensity at the given blackbody temperature. | $200 K$ | No | N/A | No | N/A | $\quad 1.45 \times 10^{-5} m=14.5 \mu m$ $$ \lambda=2.9 \times 10^{-3} \mathrm{Km} \div 200 \mathrm{~K}=1.45 \times 10^{-5} \mathrm{~m} $$ | Yes | Physics
3 | Yes | The Wien constant is approximately $2.9 \times 10^{-3} \mathrm{Km}$. Find the wavelength of peak emission intensity at the given blackbody temperature. | $1000 K$ | No | N/A | No | N/A | $2.9 \mu \mathrm{m}$ | Yes | Physics
4 | Yes | The Wien constant is approximately $2.9 \times 10^{-3} \mathrm{Km}$. Find the wavelength of peak emission intensity at the given blackbody temperature. | $5000 K$ | No | N/A | No | N/A | $\quad 0.58 \mu \mathrm{m}$ | Yes | Physics
5 | Yes | Evaluate $\mathrm{k}$ given that | $(\mathrm{x}+2)$ is a factor of $f(x)=3 x^{3}+k x^{2}+2 x+28$ | No | N/A | No | N/A | $\mathrm{k}=0$ $[\mathrm{f}(-2)=-24+4 \mathrm{k}-4+28=0,4 \mathrm{k}=0, \mathrm{k}=0]$ | Yes | Mathematics
6 | Yes | Evaluate $\mathrm{k}$ given that | $(\mathrm{x}+1)$ is a factor of $f(x)=2 x^{3}-x^{2}+k x-2$ | No | N/A | No | N/A | $\mathrm{k}=-5$ $$ [\mathrm{f}(-1)=-2-1-\mathrm{k}-2=0, \mathrm{k}=-5] $$ | Yes | Mathematics
7 | Yes | Evaluate $\mathrm{k}$ given that | $(\mathrm{x}-2)$ is a factor of $f(x)=x^{3}-5 x^{2}+7 x+k$ | No | N/A | No | N/A | $\mathrm{k}=-2$ $[\mathrm{f}(2)=8-20+14+\mathrm{k}=0,22-20+\mathrm{k}=0, \mathrm{k}=-2]$ | Yes | Mathematics
8 | Yes | The solubility product $\mathrm{K}_{\mathrm{sp}}$ of a sparingly soluble salt $\mathrm{AB}$ at a given temperature $\mathrm{T}{ }^{\circ} \mathrm{C}$ is given by the expression $\mathrm{K}_{\mathrm{sp}} \quad=\quad\left[\mathrm{A}^{+}\right]\left[\mathrm{B}^{-}\right]$where $\left[\mathrm{A}^{+}\right]$and $\left[\mathrm{B}^{-}\right]$are concentrations of the ions $\mathrm{A}^{+}$ and $\mathrm{B}^{-}$of the saturated solution. | The $\mathrm{K}_{\mathrm{sp}}$ of magnesium oxalate, $\mathrm{MgC}_{2} \mathrm{O}_{4}$ is $8.1^{*} 10^{-5}$ at $25^{\circ} \mathrm{C}$. Calculate the concentration of $\mathrm{Mg}^{2+}$ of a saturated solution of $\mathrm{MgC}_{2} \mathrm{O}_{4}$ at $25^{\circ} \mathrm{C}$. | No | N/A | No | N/A | $\quad \mathrm{K}_{\mathrm{sp}}=8.1 * 10^{-5}=\quad 81^{*} 10^{-6}$ $$ \left[\mathrm{Mg}^{2+}\right]=\left[\mathrm{C}_{2} \mathrm{O}_{4}^{2-}\right]=\quad \sqrt{8} 1^{*} 10^{-6}=9.0^{*} 10^{-3} \mathrm{moldm}^{-3} $$ | Yes | Chemistry
9 | Yes | The solubility product $\mathrm{K}_{\mathrm{sp}}$ of a sparingly soluble salt $\mathrm{AB}$ at a given temperature $\mathrm{T}{ }^{\circ} \mathrm{C}$ is given by the expression $\mathrm{K}_{\mathrm{sp}} \quad=\quad\left[\mathrm{A}^{+}\right]\left[\mathrm{B}^{-}\right]$where $\left[\mathrm{A}^{+}\right]$and $\left[\mathrm{B}^{-}\right]$are concentrations of the ions $\mathrm{A}^{+}$ and $\mathrm{B}^{-}$of the saturated solution. | If the solubility product of $\mathrm{SrCrO}_{4}$, Strontium (II) tetraoxochromate (VI) is $3.6^{*} 10^{-5}$ at $30^{\circ} \mathrm{C}$, calculate the solubility of the salt at $30^{\circ} \mathrm{C}$. | No | N/A | No | N/A | $\quad \mathrm{K}_{\mathrm{sp}}=\left[\mathrm{Sr}^{2+}\right]\left[\mathrm{CrO}_{4}^{2-}\right]$ $$ \text { Solubility }=\sqrt{ } \mathrm{K}_{\mathrm{sp}}=\sqrt{3} * 6^{*} 10^{-6}=6.0^{*} 10^{-3} \mathrm{moldm}^{-3} $$ | Yes | Chemistry
10 | Yes | The solubility product $\mathrm{K}_{\mathrm{sp}}$ of a sparingly soluble salt $\mathrm{AB}$ at a given temperature $\mathrm{T}{ }^{\circ} \mathrm{C}$ is given by the expression $\mathrm{K}_{\mathrm{sp}} \quad=\quad\left[\mathrm{A}^{+}\right]\left[\mathrm{B}^{-}\right]$where $\left[\mathrm{A}^{+}\right]$and $\left[\mathrm{B}^{-}\right]$are concentrations of the ions $\mathrm{A}^{+}$ and $\mathrm{B}^{-}$of the saturated solution. | The solubility product of lead sulphide is $2.5^{*} 10^{-27}$ at $25^{\circ} \mathrm{C}$. Calculate the solubility of the salt at $25^{\circ} \mathrm{C}$. | No | N/A | No | N/A | $\quad \mathrm{K}_{\mathrm{sp}} \quad=\quad\left[\mathrm{Pb}^{2+}\right]\left[\mathrm{S}^{2-}\right]$ $$ \text { Solubility }=\sqrt{ }=\sqrt{ } \mathrm{K}_{\mathrm{sp}}=10^{-28}=5.0^{*} 10^{-14} \mathrm{moldm}^{-3} $$ | Yes | Chemistry
11 | No | N/A | Magnesium is obtained commercially by the electrolysis of molten magnesium chloride. Explain why magnesium ions are not reduced by other methods such as heating with coke. | No | N/A | No | N/A | Magnesium is a reactive metal or is high up in the electrochemical series. It cannot be reduced by carbon. | No | Chemistry
12 | No | N/A | When magnesium is extracted from its ore, magnesite which is magnesium trioxocarcabonate (IV), the ore is crushed and heated. What reaction may be taking place during the heating? | No | N/A | No | N/A | The carbonate is decomposed to magnesium oxide. $$ \mathrm{MgCO}_{3} \rightarrow \quad \mathrm{MgO}+\mathrm{CO}_{2} $$ | No | Chemistry
13 | No | N/A | Before magnesite is crushed with coke and while heating, chlorine gas is passed over the hot mixture. What products do you think could be formed? | No | N/A | No | N/A | $\quad \mathrm{MgCl}_{2}$ and $\mathrm{CO}$ $$ \mathrm{MgO}+\mathrm{Cl}_{2}+\mathrm{C} \rightarrow \mathrm{MgCl}_{2}+\quad \mathrm{CO}_{(\mathrm{g})}+\quad \text { heat } $$ | No | Chemistry
14 | Yes | Find the impedance at an angular frequency of $100 \mathrm{rad} / \mathrm{s}$ of a series combination of the given inductor and resistor. | $L=30 m H$ and $R=4 \Omega$ | No | N/A | No | N/A | $5 \Omega$ $$ ¦Z¦=\sqrt{R^{2}+X_{L}^{2}}=\sqrt{16 \Omega^{2}+(0.03 H \times 100 \mathrm{rad} / \mathrm{s})^{2}}=5 \Omega $$ | Yes | Physics
15 | Yes | Find the impedance at an angular frequency of $100 \mathrm{rad} / \mathrm{s}$ of a series combination of the given inductor and resistor. | $L=0.4 H$ and $R=30 \Omega$ | No | N/A | No | N/A | $50 \Omega$ $$ ¦Z¦=\sqrt{R^{2}+X_{L}^{2}}=\sqrt{900 \Omega^{2}+(0.4 H \times 100 \mathrm{rad} / \mathrm{s})^{2}}=50 \Omega $$ | Yes | Physics
16 | Yes | Find the impedance at an angular frequency of $100 \mathrm{rad} / \mathrm{s}$ of a series combination of the given inductor and resistor. | $L=0.2 H$ and $R=15 \Omega$ | No | N/A | No | N/A | $\quad 25 \Omega$ $$ ¦Z¦=\sqrt{R^{2}+X_{L}^{2}}=\sqrt{225 \Omega^{2}+(0.2 H \times 100 \mathrm{rad} / \mathrm{s})^{2}}=25 \Omega $$ | Yes | Physics
17 | Yes | Convert to $\mathrm{km} / \mathrm{hr}$. | $45 \mathrm{~m} / \mathrm{s}$ | No | N/A | No | N/A | $162 \mathrm{~km} / \mathrm{hr}$ $$ [45 \times 3600 / 1000=45 \times 36 / 10=9 \times 18=162] $$ | Yes | Physics
18 | Yes | Convert to $\mathrm{km} / \mathrm{hr}$. | $30 \mathrm{~m} / \mathrm{s}$ | No | N/A | No | N/A | $108 \mathrm{~km} / \mathrm{hr} \quad[30 \times 3600 / 1000=3 \times 36=108]$ | Yes | Physics
19 | Yes | Convert to $\mathrm{km} / \mathrm{hr}$. | $50 \mathrm{~m} / \mathrm{s}$ | No | N/A | No | N/A | $180 \mathrm{~km} / \mathrm{hr}[50 \times 3600 / 1000=5 \times 36=180]$ | Yes | Physics
20 | No | N/A | Name the layer of tissue immediately behind the retina that reflects visible light back through the retina. | No | N/A | No | N/A | Tapetum | No | Biology
21 | No | N/A | Why does the tapetum reflect light back through the retina? In other words, what purpose does it serve? | No | N/A | No | N/A | The tapetum contributes to the superior night vision of some animals | No | Biology
22 | No | N/A | What name is given to the visible effect of the tapetum? | No | N/A | No | N/A | Eyeshine | No | Biology
23 | No | N/A | State Hess's law. | No | N/A | No | N/A | The total enthalpy change of a reaction is independent of the reaction path | No | Chemistry
24 | No | N/A | We can draw a cycle showing energy changes for, i) atomization of solid sodium and chlorine molecules, ii) ionization of sodium and addition of an electron to chlorine atom and iii) gaseous sodium ions and chlorine atoms coming together to form sodium chloride crystal. What is the name of a cycle of this kind? | No | N/A | No | N/A | Born-Haber cycle. | No | Chemistry
25 | No | N/A | What are the values of standard temperature and pressure? | No | N/A | No | N/A | Standard temperature $=273 \mathrm{~K}$ $$ \text { Standard pressure }=100 \mathrm{kPa} $$ | No | Physics
26 | Yes | Rank the given substances in increasing order of viscosity. | Engine oil, petrol, cooking oil. | No | N/A | No | N/A | Petrol, cooking oil, engine oil | No | Physics
27 | Yes | Rank the given substances in increasing order of viscosity. | Glycerol, water, molten chocolate | No | N/A | No | N/A | Water, glycerol, molten chocolate | No | Physics
28 | Yes | Rank the given substances in increasing order of viscosity. | Engine oil, water, pitch. | No | N/A | No | N/A | Water, engine oil, pitch | No | Physics
29 | Yes | Find the measure of the exterior angle of a: | regular pentagon. | No | N/A | No | N/A | $72^{\circ}$ $[360 / 5=72]$ | Yes | Mathematics
30 | Yes | Find the measure of the exterior angle of a: | regular octagon | No | N/A | No | N/A | $45^{\circ} \quad[360 / 8=45]$ | Yes | Mathematics
31 | Yes | Find the measure of the exterior angle of a: | regular nonagon | No | N/A | No | N/A | $40^{\circ} \quad[360 / 9=40]$ | Yes | Mathematics
32 | Yes | Distinguish between stomata and hydathode with respect to the following: | The shape of the structures that guard the openings. | No | N/A | No | N/A | In stomata, the opening is guarded by the guard cells which are kidney shaped or bean shaped whereas No such cells are present for guarding the opening of the hydathode. | No | Biology
33 | Yes | Distinguish between stomata and hydathode with respect to the following: | The time of the day at which water leaves the two pores. | No | N/A | No | N/A | Water normally leaves the stomatal pore during the day time whereas water leaves the hydathodes during the night (and also at low transpiration). | No | Biology
34 | Yes | Distinguish between stomata and hydathode with respect to the following: | Their positions on the leaves of plants. | No | N/A | No | N/A | Stomata are more common on the abaxial surface (lower part) than adaxial (Upper) surface; whereas the hydathodes occur at the tips of the veins of the leaves. | No | Biology
35 | No | N/A | Name one reagent that can be used to convert propanoic acid to propanoyl chloride. | No | N/A | No | N/A | Thionyl chloride $\left(\mathrm{SOCl}_{2}\right)$, Phosphorus $(\mathrm{V})$ chloride | No | Chemistry
36 | No | N/A | Name the products that will be obtained by treating butyl benzoate with hot $\mathrm{HCl}$ solution. | No | N/A | No | N/A | Butanol Benzoic acid | No | Chemistry
37 | No | N/A | Name the products that will be obtained by treating propyl nonanoate with dry $\mathrm{LiAlH}_{4}$ in ether followed by $\mathrm{H}_{2} \mathrm{O}$. | No | N/A | No | N/A | Propanol Nonanol. | No | Chemistry
38 | Yes | A cube of side $10 \mathrm{~cm}$ and mass $2 \mathrm{~kg}$ is stationary on a horizontal table. The acceleration due to gravity is approximately $10 \mathrm{~m} / \mathrm{s}^{2}$. | Find the density of the cube. | No | N/A | No | N/A | $2000 \mathrm{~kg} / \mathrm{m}^{3} \quad \rho=M / V=2 \mathrm{~kg} \div(0.1 \mathrm{~m})^{3}=2000 \mathrm{~kg} / \mathrm{m}^{3}$ | Yes | Physics
39 | Yes | A cube of side $10 \mathrm{~cm}$ and mass $2 \mathrm{~kg}$ is stationary on a horizontal table. The acceleration due to gravity is approximately $10 \mathrm{~m} / \mathrm{s}^{2}$. | Find the pressure the cube exerts on the table. | No | N/A | No | N/A | $2 \mathrm{kPa} \quad P=F / A=2 \mathrm{~kg} \times 10 \mathrm{~m} / \mathrm{s}^{2} \div(0.1 \mathrm{~m})^{2}=2000 \mathrm{~Pa}$ | Yes | Physics
40 | Yes | A cube of side $10 \mathrm{~cm}$ and mass $2 \mathrm{~kg}$ is stationary on a horizontal table. The acceleration due to gravity is approximately $10 \mathrm{~m} / \mathrm{s}^{2}$. | Find the magnitude of the force the table exerts on the cube. | No | N/A | No | N/A | $20 \mathrm{~N} \quad R=W=m g=20 \mathrm{~N}$ | Yes | Physics
41 | Yes | Express the recurring decimal as a rational number. | $4.4444 \ldots$ | No | N/A | No | N/A | 40/9 [Let $x=4.444 \ldots, 10 x=44.4444 \ldots, \quad 9 x=40, x=40 / 9]$ | Yes | Mathematics
42 | Yes | Express the recurring decimal as a rational number. | $5.7777 \ldots$ | No | N/A | No | N/A | 52/9 $[$ Let $x=5.7777 \ldots, 10 x=57.7777 \ldots, 9 x=52, x=52 / 9]$ | Yes | Mathematics
43 | Yes | Express the recurring decimal as a rational number. | $7.1111 \ldots$ | No | N/A | No | N/A | 64/9 [Let $\mathrm{x}=7.1111 \ldots, 10 \mathrm{x}=71.1111, \quad 9 \mathrm{x}=64, \mathrm{x}=64 / 9]$ | Yes | Mathematics
44 | No | N/A | In which organ can one locate the auditory meatus? | No | N/A | No | N/A | Ear | No | Biology
45 | No | N/A | What name is given to the auditory portion of the ear? | No | N/A | No | N/A | Cochlea | No | Biology
46 | No | N/A | What name is given to the membrane in the inner ear that separates complex sounds like music which contain many different frequencies? | No | N/A | No | N/A | Basilar membrane | No | Biology

## Round 3
S/N | Has Preamble | Preamble Text | Question | Question has figure | Question figure name | Answer has figure | Answer figure name | Answer | calculations present | Subject
1 | No | N/A | You are provided with about $300 \mathrm{~cm}^{3}$ of a mixture of water and methanol. Methanol boils at $65^{\circ} \mathrm{C}$ and water at $100^{\circ} \mathrm{C}$. Describe a step by step procedure for separating the two liquids. | No | N/A | No | N/A | 1. The liquid is poured into a $500 \mathrm{~cm}^{3}$ round bottom flask with the aid of a funnel and then a few boiling chips added. 2. The flask is allowed to sit in a heating mantle or on water bath. 3. A separating column is fitted to the flask 4. A distillation head is fitted on top of the separating column. 5. A water condenser is attached to the column. 6. A receiving adaptor is fitted to the end of the condenser 7. A thermometer is fitted into the distillation head 8. With the water in the condenser running the heating is started 9. After a few drops of the first fraction have been collected, the receiver (conical flask) is changed and the fraction collected until the steady temperature starts to drop. 10. The intensity of the heating is increased until the second fraction starts coming out. 11.The fraction is labelled and the steady temperature at which the first fraction is collected is noted. 12. The flask is changed and the rest of the second fraction is collected and labelled. | No | Chemistry

## Round 4
S/N | Has Preamble | Preamble Text | Question | Question has figure | Question figure name | Answer has figure | Answer figure name | Answer | calculations present | Subject
1 | No | N/A | A population evolves when individuals that have the same phenotypes survive and reproduce. | No | N/A | No | N/A | False (different genotypes) | No | Biology
2 | No | N/A | For a population to evolve its members must possess genetic variation. | No | N/A | No | N/A | True | No | Biology
3 | No | N/A | Mutation is the origin of genetic variation. | No | N/A | No | N/A | True | No | Biology
4 | No | N/A | An aqueous solution of sodium ethanoate will turn blue litmus red. | No | N/A | No | N/A | False solution will be alkaline due to hydrolysis | No | Chemistry
5 | No | N/A | When dilute ammonia is titrated against dilute $\mathrm{HCl}$ the $\mathrm{pH}$ of the solution at the end-point will be below 7. | No | N/A | No | N/A | True $\mathrm{NH}_{4} \mathrm{Cl}$ will have been formed. $\mathrm{NH}_{4}{ }^{+}$hydrolyses to give acidic solution. | No | Chemistry
6 | No | N/A | In 0.10 moldm $^{-3} \mathrm{HCl}$ solution methyl orange indicator will show orange colour. | No | N/A | No | N/A | False It will be red. There will be none of the basic form, which is yellow at the $\mathrm{pH}$ of the solution. | No | Chemistry
7 | No | N/A | The heat capacity of a body is the heat required for a unit change in temperature of the body. | No | N/A | No | N/A | True | No | Physics
8 | No | N/A | The SI unit of heat capacity is $J \mathrm{~kg}^{-1} \mathrm{~K}^{-1}$. | No | N/A | No | N/A | False | No | Physics
9 | No | N/A | The heat capacity of a body depends on the mass of the body and the substance it is made of. | No | N/A | No | N/A | True | No | Physics
10 | No | N/A | The point $(2,-3)$ is in the second quadrant. | No | N/A | No | N/A | False | No | Mathematics
11 | No | N/A | The point $(4,0)$ is in the first quadrant. | No | N/A | No | N/A | False | No | Mathematics
12 | No | N/A | The distance between the points (a, b) and $(\mathrm{c}, \mathrm{d})$ is $\sqrt{(a-b)^{2}+(c-d)^{2}}$ | No | N/A | No | N/A | False | No | Mathematics
13 | No | N/A | The endarch refers to the arrangement of xylem vessels in stems and roots. | No | N/A | No | N/A | False | No | Biology
14 | No | N/A | In stems, the metaxylem lies towards the centre (pith) and protoxylem lies towards the periphery. | No | N/A | No | N/A | $\quad$ False - it's the reverse | No | Biology
15 | No | N/A | In roots, the protoxylem lies towards the periphery and metaxylem lies towards the centre. | No | N/A | No | N/A | $\quad$ True | No | Biology
16 | No | N/A | Some noble gases are reactive enough to form compounds. | No | N/A | No | N/A | True $\mathrm{XeF}_{2}, \quad \mathrm{XeF}_{4}, \quad \mathrm{XeO}_{3}$ | No | Chemistry
17 | No | N/A | The principal source of noble gases, except helium and radon is from distillation of liquid air. | No | N/A | No | N/A | True | No | Chemistry
18 | No | N/A | The last member of Group $\mathrm{O}$ is Radon. | No | N/A | No | N/A | True | No | Chemistry
19 | No | N/A | The absolute refractive index of a medium equals the ratio of the velocity of light in vacuum to the velocity of light in the medium. | No | N/A | No | N/A | True | No | Physics
20 | No | N/A | The speed of light in vacuum is the same for all wavelengths in the electromagnetic spectrum. | No | N/A | No | N/A | True | No | Physics
21 | No | N/A | The speed of light in glass is the same for all wavelengths in the electromagnetic spectrum. | No | N/A | No | N/A | False | No | Physics
22 | No | N/A | The graph of an even function is symmetric about the y-axis. | No | N/A | No | N/A | True | No | Mathematics
23 | No | N/A | The graph of an odd function is symmetric about the origin. | No | N/A | No | N/A | True | No | Mathematics
24 | No | N/A | The function $y=-f(x)$ is a reflection of the function $y=f(x)$ about the $y$-axis. | No | N/A | No | N/A | False | No | Mathematics

## Round 5
S/N | Has Preamble | Preamble Text | Question | Question has figure | Question figure name | Answer has figure | Answer figure name | Answer | calculations present | Subject
1 | No | N/A | I am a group of lines in the spectrum of an atom. I am described by a term formula that was discovered in 1885. My series limit as given by the Rydberg formula is one-quarter the Rydberg constant. I am the only group of hydrogen atom spectral lines with visible wavelengths. My first term corresponds to a red wavelength. Who am I? | No | N/A | No | N/A | Balmer series (or Balmer lines) | No | Physics
2 | No | N/A | I am used to describe various features or structures in organisms. In the brain, I am a stalk-like structure composed of white matter, connecting various regions of the brain. In fishes, I am the narrow part of the body to which the tail attaches. I am also used to refer to a stalk supporting an animal organ, such as the eyestalk of a lobster. But, I am commonly used to describe a stalk supporting an inflorescence. Who am I? | No | N/A | No | N/A | Peduncle | No | Biology
3 | No | N/A | I am a sudden digression or change of course. I am a trigonometric ratio involving the legs of a right angle triangle. I am the part of a survey line that is straight. I am a straight line touching a curve without crossing it. As a trigonometric entity, I am the ratio 'opposite/adjacent'. Who am I? | No | N/A | No | N/A | Tangent | No | Mathematics
4 | No | N/A | I occur in the uncombined state in most meteorites Man and I became friends more than 4000 years ago I am a metallic element present in several ores To be extracted from my ores there has to be a reduction reaction When I am freshly out of the furnace I resemble a pig When my carbon impurity is reduced to 1.5 percent or below I call myself steel. Who am I? | No | N/A | No | N/A | Iron | No | Chemistry