## Round 1
S/N | Has Preamble | Preamble Text | Question | Question has figure | Question figure name | Answer has figure | Answer figure name | Answer | calculations present | Subject
1 | No | N/A | Find the gage pressure ${ }{2 \mathrm{~m}}$ below the surface of water in a lake. | No | N/A | No | N/A | $20 \mathrm{kPa}$ $$ p=\rho g h=1000 \mathrm{~kg} \mathrm{~m}^{-3} \times 10 \mathrm{~m} \mathrm{~s}^{-2} \times 2 \mathrm{~m}=20000 \mathrm{~Pa}=20 \mathrm{kPa} $$ | Yes | Physics
2 | No | N/A | A cistern is placed on the roof of a building. The roof is $8 \mathrm{~m}$ above ground and the cistern contains water to a depth of $0.4 \mathrm{~m}$. Find the gage pressure at the bottom of the cistern. | No | N/A | No | N/A | $4 \mathrm{kPa}$ $$ p=\rho g h=1000 \mathrm{~kg} \mathrm{~m}^{-3} \times 10 \mathrm{~m} \mathrm{~s}^{-2} \times 0.4 \mathrm{~m}=4000 \mathrm{~Pa}=4 \mathrm{kPa} $$ | Yes | Physics
3 | No | N/A | Find the depth in a pool of water at which the gage pressure is $50 \mathrm{kPa}$. | No | N/A | No | N/A | $$ 5 \mathbf{m} \quad h=p / \rho g=50000 \mathrm{~Pa} \div\left(1000 \mathrm{~kg} \mathrm{~m}^{-3} \times 10 \mathrm{~m} \mathrm{~s}^{-2}\right)=5 \mathrm{~m} $$ | Yes | Physics
4 | Yes | Name the mineral elements needed most by the following structures. | Bones | No | N/A | No | N/A | Calcium | No | Biology
5 | Yes | Name the mineral elements needed most by the following structures. | Red blood cells | No | N/A | No | N/A | Iron | No | Biology
6 | Yes | Name the mineral elements needed most by the following structures. | The thyroid gland | No | N/A | No | N/A | Iodine | No | Biology
7 | No | N/A | Which of the $\mathrm{pH}$ indicators, phenolphthalein or methyl orange, will you choose for dilute hydrochloric acid - ammonia titration? | No | N/A | No | N/A | Methyl orange | No | Chemistry
8 | No | N/A | Which of the $\mathrm{pH}$ indicators, phenolphthalein or methyl orange, will you choose for hydrochloric acid sodium hydroxide titration? | No | N/A | No | N/A | Either of the two will be suitable. [If only one choice one mark] | No | Chemistry
9 | No | N/A | For the analyses of $\mathrm{Na}_{2} \mathrm{CO}_{3}$ and $\mathrm{NaHCO}_{3}$ in a solution, which indicator will enable you to determine selectively the concentration of the $\mathrm{Na}_{2} \mathrm{CO}_{3}$ in one titration | No | N/A | No | N/A | Phenolphthalein | No | Chemistry
10 | Yes | Find the number of ways in which the given figure fits its outline. | Equilateral triangle | No | N/A | No | N/A | 6 | No | Mathematics
11 | Yes | Find the number of ways in which the given figure fits its outline. | Rectangle | No | N/A | No | N/A | 4 | No | Mathematics
12 | Yes | Find the number of ways in which the given figure fits its outline. | Regular hexagon | No | N/A | No | N/A | 12 | No | Mathematics
13 | No | N/A | A steel ball at the end of a string is whirled in a horizontal circle at constant speed at a height above ground. The string suddenly breaks. What is the trajectory of the ball after the string breaks? | No | N/A | No | N/A | Parabola | No | Physics
14 | No | N/A | A region contains a strong uniform magnetic field. All other fields are much weaker than the magnetic field and can be neglected. What is the trajectory of a charged particle introduced into the magnetic field so that its velocity vector makes a non-zero angle with the field? | No | N/A | No | N/A | Helix | No | Physics
15 | No | N/A | What is the trajectory of an object which moves with constant magnitude of acceleration and constant speed? | No | N/A | No | N/A | Circle | No | Physics
16 | Yes | What does the liver do to the following? | Hormones | No | N/A | No | N/A | Converts hormones to inactive compounds | No | Biology
17 | Yes | What does the liver do to the following? | Alcohol | No | N/A | No | N/A | Oxidises alcohol to carbon dioxide and water | No | Biology
18 | Yes | What does the liver do to the following? | Vitamin A | No | N/A | No | N/A | Stores vitamin A | No | Biology
19 | No | N/A | Calculate the volume of $0.024 \mathrm{moldm}^{-3}$ acidified $\mathrm{KMnO}_{4}$ solution that will be required to react completely with $20 \mathrm{~cm}^{3}$ of $0.15 \mathrm{moldm}^{-3}$ solution of iron (II). Iron (II) and $\mathrm{MnO}_{4}^{-}$react in the ratio $5: 1$. | No | N/A | No | N/A | $$ \begin{aligned} &\mathrm{KMnO}_{4}+\quad 5 \mathrm{Fe}^{2+} \rightarrow \text { products } \\ & \mathrm{V}, 0.024 \quad 20,0.15 \\ & \mathrm{V} * 0.024 / 20^{*} 0.15=1 / 5 ; \quad \mathrm{V}=(20 * 0.15) /\left(5^{*} 0.024\right) \\ & =25.0 \mathrm{~cm}^{3} \end{aligned} $$ | Yes | Chemistry
20 | No | N/A | Iodine reacts with the thiosulphate $\left(\mathrm{S}_{2} \mathrm{O}_{3}{ }^{2-}\right)$ ion in the ratio 1: 2. Calculate the concentration of an iodine solution if $24 \mathrm{~cm}^{3}$ of that solution requires $18.0 \mathrm{~cm}^{3}$ of $0.21 \mathrm{moldm}^{-3}$ of the $\mathrm{S}_{2} \mathrm{O}_{3}{ }^{2-}$ solution for complete reaction. Give your answer to three places of decimal. | No | N/A | No | N/A | $\quad \mathrm{I}_{2}+2 \mathrm{~S}_{2} \mathrm{O}_{3}{ }^{2-} \rightarrow \quad$ products M? $\quad 18.0,0.21$ $$ 24 * \mathrm{M} / 18.0 * 0.21=1 \frac{1}{2} ; \quad \mathrm{M}=(18 * 0.21) /(24 * 2)=0.079 $$ | Yes | Chemistry
21 | No | N/A | The $\mathrm{SO}_{3}{ }^{2-}$ ion reacts with $\mathrm{MnO}_{4}^{-}$ion in acidified solution in the ratio 5: 2 . Calculate the concentration of $\mathrm{SO}_{3}{ }^{2-}$ solution if $20 \mathrm{~cm}^{3}$ of it requires $16.5 \mathrm{~cm}^{3}$ of $0.080 \mathrm{moldm}^{-3}$ acidified solution of $\mathrm{MnO}_{4}{ }^{-}$for complete reaction. Give your answer to three places of decimal. | No | N/A | No | N/A | $$ \begin{aligned} &\quad \mathrm{MnO}_{4}{ }^{-}: \quad \mathrm{SO}_{3}{ }^{2-}=2 / 5 \\ & (16.5 * 0.080) /(20 * \mathrm{M})=2 / 5 \\ & \mathrm{M}=5 * 16.5 * 0.08 / 2 * 20=0.165 \mathrm{moldm}^{-3} \end{aligned} $$ | Yes | Chemistry
22 | Yes | Change the decimal number to the given base. | $55_{10}$ to base 6 | No | N/A | No | N/A | $131_{6}$ $$ \left[55=36+19=36+3(6)+1=36+3(6)+1=131_{6}\right] $$ | Yes | Mathematics
23 | Yes | Change the decimal number to the given base. | $77_{10}$ to base 7 | No | N/A | No | N/A | $140_{7}$ $$ \left[77=49+28=49+4(7)=140_{7}\right] $$ | Yes | Mathematics
24 | Yes | Change the decimal number to the given base. | $75_{10}$ to base 9 | No | N/A | No | N/A | 83 $$ \left[75=8(9)+3=83_{9}\right] $$ | Yes | Mathematics

## Round 2
S/N | Has Preamble | Preamble Text | Question | Question has figure | Question figure name | Answer has figure | Answer figure name | Answer | calculations present | Subject
1 | No | N/A | Name the product formed when solid $\mathrm{Na}_{2} \mathrm{CO}_{3}$ is heated. | No | N/A | No | N/A | $\quad \mathrm{Na}_{2} \mathrm{CO}_{3}$ is stable to heat | No | Chemistry
2 | No | N/A | Name the product formed that contains nitrogen when solid $\mathrm{Cu}\left(\mathrm{NO}_{3}\right)_{2}$ is heated. | No | N/A | No | N/A | $\quad$ Nitrogen (IV) oxide $\left(\mathrm{NO}_{2}\right)$; | No | Chemistry
3 | No | N/A | Name any one product formed that contains nitrogen when solid $\mathrm{NH}_{4} \mathrm{NO}_{3}$ is heated. | No | N/A | No | N/A | $\quad$ Nitrogen (I) oxide $\left(\mathrm{N}_{2} \mathrm{O}\right)$ | No | Chemistry
4 | No | N/A | An ideal gas is subjected to an expansion process in which an isothermal expansion is followed by an adiabatic one. Distinguish between the two phases of the process. | No | N/A | No | N/A | Constant temperature in the isothermal phase and no heat transfer in the adiabatic phase. | No | Physics, Chemistry
5 | No | N/A | Find the force required to stretch by $8 \mathrm{~mm}$ a spring whose stiffness is $50 \mathrm{kN} \mathrm{m}^{-1}$. | No | N/A | No | N/A | $400 \mathrm{~N}$ $$ F=k x=\left(50000 \mathrm{~N} \mathrm{~m}^{-1} \times 8 \times 10^{-3} \mathrm{~m}\right)=400 \mathrm{~N} $$ | Yes | Physics
6 | No | N/A | $\mathrm{A} \ {50 \mathrm{~kg}}$ box remains stationary on a horizontal floor when pushed by a $100 \mathrm{~N} \ {\text {horizontal force. Find the }}$ coefficient of static friction between the floor and the box. | No | N/A | No | N/A | $0.2$ $$ \mu_{\text {static }}=F / N=100 \mathrm{~N} \div\left(50 \mathrm{~kg} \times 10 \mathrm{~m} \mathrm{~s}^{-2}\right)=0.2 $$ | Yes | Physics
7 | No | N/A | Find the value of $x$ given that consecutive terms of a linear sequence are $(\mathrm{x}+4), 2 \mathrm{x}$ and $(8-\mathrm{x})$. | No | N/A | No | N/A | $x=3$ $[\mathrm{x}-4=8-3 \mathrm{x}, 4 \mathrm{x}=12, \mathrm{x}=3]$ | Yes | Mathematics
8 | No | N/A | Solve the trigonometric equation $\sin (x / 2)=1 / 2$ for $0<x<90^{\circ}$. | No | N/A | No | N/A | $\mathrm{x}=60^{\circ} \quad[\mathrm{x} / 2=30, \mathrm{x}=60]$ | Yes | Mathematics
9 | No | N/A | Find the ratio of the area of a circle of radius $5 \mathrm{~cm}$ to the area of a circle of radius $15 \mathrm{~cm}$. $$ | No | N/A | No | N/A | 1 : 9 \quad[\pi 25: \pi 225=1: 9] $$ | Yes | Mathematics
10 | No | N/A | Name any class of vertebrates whose members are warm blooded. | No | N/A | No | N/A | Aves (Don't accept birds) or Mammalia (Don't accept mammals) | No | Biology
11 | No | N/A | What name is given to the muscular contraction which moves food along the alimentary canal? | No | N/A | No | N/A | Peristalsis. | No | Biology
12 | No | N/A | What are the final digestion products of fat? | No | N/A | No | N/A | Fatty acids and glycerol (No partial mark) | No | Biology

## Round 3
S/N | Has Preamble | Preamble Text | Question | Question has figure | Question figure name | Answer has figure | Answer figure name | Answer | calculations present | Subject
1 | No | N/A | You have been provided with eh following materials. -3 pots with one containing a healthy plant and another without a plant -Polythene sheet -1 litre of water -Class plates -Vaseline -Bell jars -Cobalt chloride paper Using the materials above, describe a simple experiment to prove that plants lose water during transpiration. | No | N/A | No | N/A | -The soil in the 2 pots are watered and covered with the polythene sheets. -The potted plant is placed on a glass plate smeared with Vaseline and covered with a bell jar. -The second pot without a plant is also placed on the smeared glass plate and covered with a bell jar to serve as control. -Cobalt chloride paper is placed in each of the 2 bell jars. -The set ups up are placed under light and left for 2 to 4 hours. -The cobalt chloride paper turns from blue to pink in the bell jar of the potted plant which indicates the presence of water. -No change in the colour of the cobalt chloride paper in the other bell jar indicating the absence of water. | No | Biology

## Round 4
S/N | Has Preamble | Preamble Text | Question | Question has figure | Question figure name | Answer has figure | Answer figure name | Answer | calculations present | Subject
1 | No | N/A | The reactance of a capacitor is inversely proportional to angular frequency. | No | N/A | No | N/A | True | No | Physics
2 | No | N/A | The net reactance of two capacitors in series equals the sum of the reactances of the capacitors. | No | N/A | No | N/A | True | No | Physics
3 | No | N/A | The net reactance of a circuit comprising an ideal capacitor in series with an ideal resistor equals the reactance of the capacitor plus the resistance of the resistor. | No | N/A | No | N/A | False | No | Physics
4 | No | N/A | The domain of the sine function is all real numbers. | No | N/A | No | N/A | True | No | Mathematics
5 | No | N/A | The domain of the cosine function is all real numbers. | No | N/A | No | N/A | True | No | Mathematics
6 | No | N/A | The range of the tangent function is all real numbers. | No | N/A | No | N/A | True | No | Mathematics
7 | No | N/A | The mammalian skin produces pigments to reduce body temperature. | No | N/A | No | N/A | False | No | Biology
8 | No | N/A | The mammalian skin protects the body against bacterial infection. | No | N/A | No | N/A | True | No | Biology
9 | No | N/A | The mammalian skin can produce many vitamins when exposed to sunlight. | No | N/A | No | N/A | False | No | Biology
10 | No | N/A | Ammonia gas may be dried by passing it through a calcium chloride tube. | No | N/A | No | N/A | False $\quad \mathrm{CaCl}_{2}$ is acidic and will react with the $\mathrm{NH}_{3}$ | No | Chemistry
11 | No | N/A | Hydrogen gas prepared in the laboratory may be collected in a gas jar by downward displacement of air. | No | N/A | No | N/A | True $\quad \mathrm{H}_{2}$ is lighter than air | No | Chemistry
12 | No | N/A | One way of preparing $\mathrm{CO}_{2}$ in the laboratory is addition of dilute $\mathrm{H}_{2} \mathrm{SO}_{4}$ to marble chips. | No | N/A | No | N/A | False $\mathrm{CaSO}_{4}$ will be formed from the marble and stop further reaction of the carbonate. $\mathrm{HCl}$ is used. | No | Chemistry
13 | No | N/A | A scalar quantity represents magnitude only and is always positive. | No | N/A | No | N/A | False | No | Physics, Mathematics
14 | No | N/A | The magnitude of a vector is a scalar. | No | N/A | No | N/A | True | No | Physics, Mathematics
15 | No | N/A | The negative of a vector has the same magnitude as the vector. | No | N/A | No | N/A | True | No | Physics, Mathematics
16 | No | N/A | The linear function $y=3 x+2$ is one to one. | No | N/A | No | N/A | True | No | Mathematics
17 | No | N/A | The quadratic function $\mathrm{y}^{2} \mathrm{x}^{2}$ is one to one. | No | N/A | No | N/A | False | No | Mathematics
18 | No | N/A | The cubic function $y=x^{3}$ is one to one. | No | N/A | No | N/A | True | No | Mathematics
19 | No | N/A | An aggregate fruit develops from the flowers of a whole inflorescence. | No | N/A | No | N/A | False | No | Biology
20 | No | N/A | A Multiple fruit develops from a single flower with more than one pistil. | No | N/A | No | N/A | False | No | Biology
21 | No | N/A | The ovary of simple fruits may be superior or inferior. | No | N/A | No | N/A | True | No | Biology
22 | No | N/A | Glucose units are linked differently in starch and cellulose molecules. | No | N/A | No | N/A | True | No | Biology
23 | No | N/A | Glucose units are linked similarly in starch and glycogen molecules. | No | N/A | No | N/A | True | No | Biology
24 | No | N/A | Hydrolysis of a molecule of sucrose will yield a molecule each of glucose and galactose. | No | N/A | No | N/A | False | No | Biology

## Round 5
S/N | Has Preamble | Preamble Text | Question | Question has figure | Question figure name | Answer has figure | Answer figure name | Answer | calculations present | Subject
1 | No | N/A | I am a phenomenon in which fundamental particles are emitted. I often occur with refractory metals, But I am also known to occur with certain compounds. I am useful in $\mathrm{x}$-ray generators, Where I occur in the hot cathode. Who am I? | No | N/A | No | N/A | Thermionic emission | No | Physics
2 | No | N/A | If I were a Minister of Finance, I would be commended for lowering taxes all the time. But I am not a Minister, I am only a chemical. When I am in active service, no matter the duration, my character or integrity does not change although my outward appearance may change. I have no effects on heats of reaction My special gift is to lower the activation energy of a system with which I am working Who am I? | No | N/A | No | N/A | Catalyst | No | Chemistry
3 | No | N/A | I am an array of numbers but I am not a sequence. To be precise, I am a rectangular array of numbers. I am closely associated with linear simultaneous equations. I am made up of rows and columns. In my square form, I produce the determinant. Who am I? | No | N/A | No | N/A | Matrix | No | Mathematics
4 | No | N/A | I was an eminent Scottish botanist. I lived during the eighteenth and nineteenth centuries. After completing my studies in medicine at the University of Edinburgh in Scotland I joined the army as a surgeon at the young age of 22 years. I was the first person to use the term cell nucleus in 1831. I did not realize that the cell nucleus was present in cells other than those belonging to plants. WHO AM I? | No | N/A | No | N/A | Robert Brown | No | Biology