## Round 1
S/N | Has Preamble | Preamble Text | Question | Question has figure | Question figure name | Answer has figure | Answer figure name | Answer | calculations present | Subject
1 | Yes | The intrinsic carrier concentration of $S i$ at $300 \mathrm{~K}$ is $1.5 \times 10^{16} \mathrm{~m}^{-3}$. | Find the minority carrier concentration in $n$-type Si with a donor concentration of $1.5 \times 10^{23} \mathrm{~m}^{-3}$. | No | N/A | No | N/A | $1.5 \times 10^{9} \mathrm{~m}^{-3}$ $$ p=n_{i}^{2} / n=\left(1.5 \times 10^{16} \mathrm{~m}^{-3}\right)^{2} /\left(1.5 \times 10^{23} \mathrm{~m}^{-3}\right)=1.5 \times 10^{9} \mathrm{~m}^{-3} $$ | Yes | Physics
2 | Yes | The intrinsic carrier concentration of $S i$ at $300 \mathrm{~K}$ is $1.5 \times 10^{16} \mathrm{~m}^{-3}$. | Find the hole concentration in p-type Si with an electron concentration of $4.5 \times 10^{8} \mathrm{~m}^{-3}$. | No | N/A | No | N/A | $5.0 \times 10^{23} \mathrm{~m}^{-3}$ $$ p=n_{i}^{2} / n=\left(1.5 \times 10^{16} \mathrm{~m}^{-3}\right)^{2} /\left(4.5 \times 10^{8} \mathrm{~m}^{-3}\right)=5.0 \times 10^{23} \mathrm{~m}^{-3} $$ | Yes | Physics
3 | Yes | The intrinsic carrier concentration of $S i$ at $300 \mathrm{~K}$ is $1.5 \times 10^{16} \mathrm{~m}^{-3}$. | Find the minority carrier concentration in $p$-type $\mathrm{Si}$ with an acceptor concentration of $2.5 \times 10^{22} \mathrm{~m}^{-3}$. | No | N/A | No | N/A | $9.0 \times 10^{9} \mathrm{~m}^{-3}$ $$ n=n_{i}^{2} / p=\left(1.5 \times 10^{16} \mathrm{~m}^{-3}\right)^{2} /\left(2.5 \times 10^{22} \mathrm{~m}^{-3}\right)=9.0 \times 10^{9} \mathrm{~m}^{-3} $$ | Yes | Physics
4 | Yes | At $20{ }^{\circ} \mathrm{C}$, the surface tension of soapy water is $0.035 \mathrm{Nm}^{-1}$ and its density is $998 \mathrm{~kg} \mathrm{~m}^{-3}$. | Find the gage pressure in a soap bubble of radius $0.50 \mathrm{~mm}$. | No | N/A | No | N/A | $280 \mathrm{~Pa}$ $$ P=4 \gamma / r=4 \times 0.035 \mathrm{Nm}^{-1} /\left(0.50 \times 10^{-3} \mathrm{~m}\right)=280 \mathrm{~Pa} $$ | Yes | Physics
5 | Yes | At $20{ }^{\circ} \mathrm{C}$, the surface tension of soapy water is $0.035 \mathrm{Nm}^{-1}$ and its density is $998 \mathrm{~kg} \mathrm{~m}^{-3}$. | Find the radius of a soap bubble in which the gage pressure is $700 \mathrm{~Pa}$. | No | N/A | No | N/A | $0.2 \mathrm{~mm}$ $$ r=4 \gamma / P=4 \times 0.035 \mathrm{Nm}^{-1} /(700 \mathrm{~Pa})=2.0 \times 10^{-4} \mathrm{~m} $$ | Yes | Physics
6 | Yes | At $20{ }^{\circ} \mathrm{C}$, the surface tension of soapy water is $0.035 \mathrm{Nm}^{-1}$ and its density is $998 \mathrm{~kg} \mathrm{~m}^{-3}$. | Find the gage pressure in a soap bubble of radius $0.28 \mathrm{~mm}$. | No | N/A | No | N/A | $500 \mathrm{~Pa}$ $$ P=4 \gamma / r=4 \times 0.035 \mathrm{Nm}^{-1} /\left(0.28 \times 10^{-3} \mathrm{~m}\right)=500 \mathrm{~Pa} $$ | Yes | Physics
7 | No | N/A | Determine the work done by $5.0 \mathrm{~mol}$ of an ideal gas at $200 \mathrm{~K}$ in an isothermal expansion from a volume of $3.0 \mathrm{~m}^{3}$ to a volume of $12 \mathrm{~m}^{3}$. | No | N/A | No | N/A | $12 k J$ $$ W=n R T \ln \left(V_{f} / V_{i}\right)=5.0 \times 8.314 \mathrm{~J} \mathrm{~mol}^{-1} K^{-1} \times 200 \mathrm{~K} \times \ln \left(12 \mathrm{~m}^{3} / 3 \mathrm{~m}^{3}\right)=11.5 \mathrm{~kJ} $$ | Yes | Physics
8 | No | N/A | Determine the work done on the $5.0 \mathrm{~mol}$ of ideal gas at $200 \mathrm{~K}$ when it is recompressed isothermally from $12 \mathrm{~m}^{3}$ to $1.5 m^{3}$. | No | N/A | No | N/A | $17 \mathrm{~kJ}$ $$ W=n R T\ln \left(V_{f} / V_{i}\right)=5.0 \times 8.314 \mathrm{~J} \mathrm{~mol}^{-1} K^{-1} \times 200 \mathrm{~K} \times\ln \left(1.5 \mathrm{~m}^{3} / 12 \mathrm{~m}^{3}\right)=-17.2 \mathrm{~kJ} $$ | Yes | Physics
9 | No | N/A | The $5.0 \mathrm{~mol}$ of ideal gas at $200 \mathrm{~K}$ now expands isothermally from $1.5 \mathrm{~m}^{3}$ to twice its original volume of $3.0 \mathrm{~m}^{3}$. Find the work done by the gas. | No | N/A | No | N/A | $12 k J$ $$ W=n R T \ln \ln \left(V_{f} / V_{i}\right)=5.0 \times 8.314 \mathrm{~J} \mathrm{~mol}^{-1} \mathrm{~K}^{-1} \times 200 \mathrm{~K} \times \ln \ln \left(6.0 \mathrm{~m}^{3} / 1.5 \mathrm{~m}^{3}\right)=11.5 \mathrm{~kJ} $$ | Yes | Physics
10 | No | N/A | An organic compound is found to have the molecular formula, $\mathrm{C}_{4} \mathrm{H}_{7} \mathrm{OBr}$. Each school is to give the systematic names of two of the isomeric butenols such that: i. The double bond is always terminal. ii. The $\mathrm{OH}$ is never bonded to an $\mathrm{sp}^{2}$ carbon and iii. The Br and $\mathrm{OH}$ are not bonded to the same carbon in any compound. | No | N/A | No | N/A | $\mathrm{C}_{4} \mathrm{H}_{7} \mathrm{OBr}$ i. $\mathrm{HOCH}_{2} \mathrm{CHBrCH}=\mathrm{CH}_{2}$ 2-bromobut-3-en-1-ol ii. $\mathrm{HOCH}_{2} \mathrm{CH}_{2} \mathrm{CBr}=\mathrm{CH}_{2}$ 3-bromobut-3-en-1-ol iii. $\mathrm{HOCH}_{2} \mathrm{CHBrCH}=\mathrm{CHBr}$ 4-bromobut-3-en-1-ol iv. $\mathrm{BrCH}_{2} \mathrm{CHOHCH}=\mathrm{CH}_{2}$ 1-bromobut-3-en-2-ol v. $\mathrm{CH}_{3} \mathrm{CHOHCBr}=\mathrm{CH}_{2}$ 3-bromobut-3-en-2-ol vi. $\mathrm{CH}_{3} \mathrm{CHOHCH}=\mathrm{CHBr}$ 4-bromobut-3-en-2-ol | No | Chemistry
11 | No | N/A | Water and nonane, an organic liquid of boiling point $150{ }^{\circ} \mathrm{C}$ are not miscible. Explain why the two are not miscible? | No | N/A | No | N/A | The intermolecular force in pure water is intermolecular hydrogen bonding. For nonane to dissolve, this strong intermolecular force must be replaced by induced dipole - induced dipole forces. This is not favourable thermodynamically. | No | Chemistry
12 | No | N/A | Explain why solid sodium chloride is very soluble in water. | No | N/A | No | N/A | When sodium chloride dissolves, the water molecules and the chloride and sodium ions are separately held together by strong ion-dipole forces. For example the hydrogen atoms of the water are attracted to the chloride ions. The oxygen atoms are strongly attracted to the sodium ions. This is hydration energy, which is enough to overcome the lattice energy and the attractive force between the oppositely charged ions in solution. | No | Chemistry
13 | No | N/A | Excluding colloidal solution, name at least three types of solution. | No | N/A | No | N/A | Any three of the following solutions: (i) Gas - gas solution (ii) Gas - liquid solution (iii) Liquid - liquid solution (iv) liquid - solid solution (v) Solid-solid solution | No | Chemistry
14 | No | N/A | Exactly $10.0 \mathrm{~cm}^{3}$ of dilute ethanoic acid solution are pipetted into about $40.0 \mathrm{~cm}^{3}$ of deionised water and the solution titrated against 0.805 moldm $^{-3} \mathrm{NaOH}$ solution. If the titre is $18.0 \mathrm{~cm}^{3}$. Calculate the percentage composition, mass to volume, of the ethanoic acid. $\mathrm{O}=16.0 ; \mathrm{C}=12.0 ; \mathrm{H}=1.00$ | No | N/A | No | N/A | Ethanoic acid $=\mathrm{CH}_{3} \mathrm{COOH}=60.0$ $\mathrm{CH}_{3} \mathrm{COOH}+\mathrm{NaOH} \rightarrow \mathrm{CH}_{3} \mathrm{COONa}+\mathrm{H}_{2} \mathrm{O}$ $\mathrm{mmol}$ of ethanoic acid in $10.0 \mathrm{~cm}^{3}$ $$ =18.0 * 0.805= $$ 14.49 Mass of ethanoic acid in $10.0 \mathrm{~cm}^{3}$ solution $\quad=\quad 14.49 * 10^{-3} * 60.0=$ $0.869 \mathrm{~g}$ Mass of ethanoic acid in $100 \mathrm{~cm}^{3}$ solution $\quad=\quad 8.69 \mathrm{~g}$ | Yes | Chemistry
15 | No | N/A | A school bought a bottle of concentrated $\mathrm{HCl}$ labelled as $36.5 \% \mathrm{HCl}$ by mass (i.e. $\mathrm{w} / \mathrm{w}$ ). If the density of the concentrated acid is $1.20 \mathrm{gcm}^{-3}$, (or $1.20 \mathrm{kgdm}^{-3}$ ) calculate the concentration of the acid in moldm $^{-3} . \quad \mathrm{Cl}=35.5 ; \mathrm{H}=1.00$. | No | N/A | No | N/A | Mass of $\mathrm{HCl}$ in $100 \mathrm{~g}$ of conc. acid = 36.5 Molar mass of $\mathrm{HCl}=36.5$ Moles of $\mathrm{HCl}$ in $100 \mathrm{~g}$ of conc. acid $=1.00$ Volume of $100 \mathrm{~g}$ of conc. acid $=\quad$ mass $/$ density $=\quad(100 / 1.20) \mathrm{cm}^{3}(=$ $\left.83.3 \mathrm{~cm}^{3}\right)$ Therefore moldm $^{-3}$ of conc. $\mathrm{HCl}=1.00 *(1000 * 1.20 / 100)=$ 12.0 | Yes | Chemistry
16 | No | N/A | A student needs to prepare $500 \mathrm{~cm}^{3}$ of 0.100 moldm$^{-3} \mathrm{HCl}$ solution from a $12.0 \mathrm{moldm}^{-3} \mathrm{HCl}$ solution. What volume of the concentrated acid must be diluted to $500 \mathrm{~cm}^{3}$ to give 0.100 moldm $^{-3} \mathrm{HCl}$ solution? | No | N/A | No | N/A | EITHER: the dilution is from $12.0 \mathrm{moldm}^{-3}$ to $0.100 \mathrm{moldm}^{-3}$ dilution factor $\quad 1$ in 120 Hence volume to be taken $=500 / 120=4.17 \mathrm{~cm}^{3}$ OR $\quad \mathrm{M}_{1} \mathrm{~V}_{1}=\quad \mathrm{M}_{2} \mathrm{~V}_{2}$ $$ \mathrm{M}_{1}=12.0 \text { moldm}^{-3} ; \quad \mathrm{M}_{2}=0.100 \mathrm{moldm}^{-3} ; \quad \mathrm{V}_{2}= $$ $500 \mathrm{~cm}^{3} ; \quad \mathrm{V}_{1}=? \quad$ Therefore $\quad \mathrm{V}_{1}=\mathrm{M}_{2} \mathrm{~V}_{2} / \mathrm{M}_{1}$ $$ \mathrm{V}_{1}=0.100 * 500 / 12.0=4.17 \mathrm{~cm}^{3} $$ | Yes | Chemistry
17 | Yes | Explain how the following differences between male and female gametes in humans adapt them to the process of fertilization | Male gametes have a higher mitochondrial level than female gametes | No | N/A | No | N/A | The male gametes have a higher mitochondrial level to produce energy for them to swim towards the female gametes, while the female gametes are immobile and do not need high mitochondrial level | No | Biology
18 | Yes | Explain how the following differences between male and female gametes in humans adapt them to the process of fertilization | The male gametes possess acrosomes but the female gametes lack acrosome | No | N/A | No | N/A | Male gametes possess an acrosome, which contains enzymes that break down the outer membrane of the ovum, (called the zona pellucida), allowing the haploid nucleus in the sperm cell to unite with the haploid nucleus in the ovum. | No | Biology
19 | Yes | Explain how the following differences between male and female gametes in humans adapt them to the process of fertilization | The size of the cytoplasm of female gametes is larger than that of the males | No | N/A | No | N/A | Female gametes contain a larger cytoplasm to nourish the embryo, while the male gametes have a lower cytoplasm which gives them lower weight to enhance swimming | No | Biology
20 | Yes | With respect to the nervous system or propagation of impulses, state what the following descriptions refer. | A narrow junction across which a chemical signal passes from neuron to the next, initiating a new electrical signal in the target cell | No | N/A | No | N/A | Synapse | No | Biology
21 | Yes | With respect to the nervous system or propagation of impulses, state what the following descriptions refer. | A change in voltage of a cell membrane in response to a stimulus that results in transmission of an electrical signal; unique to neurons and muscle fibers | No | N/A | No | N/A | Action potential | No | Biology
22 | Yes | With respect to the nervous system or propagation of impulses, state what the following descriptions refer. | A change in a cell membrane potential from rest toward zero | No | N/A | No | N/A | Depolarization | No | Biology
23 | No | N/A | Why are root hairs important for plants? | No | N/A | No | N/A | They increase the surface area available for water and mineral uptake. | No | Biology
24 | No | N/A | Why does chlorophyll look green? | No | N/A | No | N/A | Chlorophyll absorbs light in the red (long wavelength) and the blue (short wavelength) regions of the visible light spectrum, but green light is not absorbed but reflected, making it appear green | No | Biology
25 | No | N/A | What does it mean to say photosystem II "splits" water? | No | N/A | No | N/A | Water is oxidized to yield proton, electrons and oxygen | No | Biology
26 | Yes | Find $d y / d x$ from the implicit equation | $x^{3}+3 x^{2} y-y^{3}=10$ | No | N/A | No | N/A | $d y / d x=\left(x^{2}+2 x y\right) /\left(y^{2}-x^{2}\right)$ $\left[3 x^{2}+6 x y+3 x^{2} d y / d x-3 y^{2} d y / d x=0, d y / d x=\left(3 x^{2}+6 x y\right) /\left(3 y^{2}-3 x^{2}\right)\right]$ | Yes | Mathematics
27 | Yes | Find $d y / d x$ from the implicit equation | $x^{3}-2 x y+2 y^{3}=15$ | No | N/A | No | N/A | $d y / d x=\left(3 x^{2}-2 y\right) /\left(2 x-6 y^{2}\right)$ $\left[3 x^{2}-2 y-2 x d y / d x+6 y^{2} d y / d x=0, d y / d x=\left(3 x^{2}-2 y\right) /\left(2 x-6 y^{2}\right)\right]$ | Yes | Mathematics
28 | Yes | Find $d y / d x$ from the implicit equation | $2 x^{3}+x y-3 y^{2}=18$ | No | N/A | No | N/A | $d y / d x=\left(6 x^{2}+y\right) /(6 y-x)$ $\left[6 x^{2}+y+x d y / d x-6 y d y / d x=0, d y / d x=\left(6 x^{2}+y\right) /(6 y-x)\right]$ | Yes | Mathematics
29 | Yes | Solve for $\mathrm{x}$ and $\mathrm{y}$ from the given proportions | $(3 x-y) / 15=(y-6) / 10=3 / 5$ | No | N/A | No | N/A | $x=7, y=12$ $[(3 x-6) / 25=3 / 5,3 x=21, x=7, y=6+6=12$ | Yes | Mathematics
30 | Yes | Solve for $\mathrm{x}$ and $\mathrm{y}$ from the given proportions | $(x+y) / 8=(x-y+5) / 4=1 / 4$ | No | N/A | No | N/A | $x=-1, y=3$ $(2 x+5) / 12=1 / 4,2 x+5=3,2 x=-2, x=-1,-1+y=2, y=3]$ | Yes | Mathematics
31 | Yes | Solve for $\mathrm{x}$ and $\mathrm{y}$ from the given proportions | $(x+y-3) / 6=(x-y+3) / 3=2 / 3$ | No | N/A | No | N/A | $\mathrm{x}=3, \mathrm{y}=4$ $[2 x / 9=2 / 3,2 x=6, x=3 .(2 y-6) / 3=2 / 3,2 y-6=2,2 y=8, y=4]$ | Yes | Mathematics
32 | Yes | A and $B$ are events in a sample space $S$. | Find $\mathrm{P}(\mathrm{AUB})$ given $\mathrm{P}(\mathrm{A})=0.9$ and $\mathrm{P}(\mathrm{B})=0.6$ and $\mathrm{A}$ and $\mathrm{B}$ are independent. | No | N/A | No | N/A | 0.96 $[P(A \cup B)=P(A)+P(B)-P(A \cap B)=0.9+0.6-0.54=1.5-0.54=0.96]$ | Yes | Mathematics
33 | Yes | A and $B$ are events in a sample space $S$. | Find $P(A \cup B)$ given $P(A)=0.9, P(B)=0.6$ and $P(A \cap B)=0.5$. | No | N/A | No | N/A | 1 $[\mathrm{P}(\mathrm{AUB})=0.9+0.6-0.5=1.5-0.5=1]$ | Yes | Mathematics
34 | Yes | A and $B$ are events in a sample space $S$. | Find $P(A \cap B)$ given $P(A)=0.8, P(B)=0.6$, and $P(A \cup B)=0.9$ | No | N/A | No | N/A | 0.5 $[P(A \cap B)=P(A)+P(B)-P(A \cup B)=0.8+0.6-0.9=0.5]$ | Yes | Mathematics

## Round 2
S/N | Has Preamble | Preamble Text | Question | Question has figure | Question figure name | Answer has figure | Answer figure name | Answer | calculations present | Subject
1 | No | N/A | The integrated form of a second order reaction involving a reactant $\mathrm{A}$ is as follows $\frac{1}{A_{t}}=\mathrm{kt}+\frac{1}{A_{0}}$ where $\mathrm{A}_{0}$ and $\mathrm{A}_{\mathrm{t}}$ are the initial concentration and concentration at time $t$ respectively. Give an expression for the half-life of the reaction that can be derived from the equation. | No | N/A | No | N/A | $t_{1 / 2}=\frac{1}{k[A]_{0}}$ | No | Chemistry
2 | No | N/A | Calculate the rate constant $\mathrm{k}$ of a second order reaction if it takes 40.0 seconds for the concentration to decrease from $2.00 \mathrm{moldm}^{-3}$ to $1.00 \mathrm{moldm}^{-3}$. Give the units of $\mathrm{k}$. | No | N/A | No | N/A | Since concentration decreases from $2.00 \mathrm{moldm}^{-3}$ to $1.00 \mathrm{moldm}^{-3}$, the time is the half life. $$ \begin{aligned} & \text { But } t_{1 / 2}=\frac{1}{k[A]_{0}} ; \\ & \mathrm{k}=\frac{1}{(40.0 * 2.00)}=1.00 / 80.0=0.0125 \text { or } 1.25^{*} 10^{-2} \mathrm{~mol}^{-1} \mathrm{dm}^{3} \mathrm{~s}^{-1} \end{aligned} $$ | Yes | Chemistry
3 | No | N/A | It is common knowledge that increasing the temperature of a reaction by $10{ }^{\circ} \mathrm{C}$ increases the rate by a certain percentage. What is this percentage? | No | N/A | No | N/A | $100 \%$ (or Rate is doubled or increases by a factor of 2 ). | No | Chemistry
4 | No | N/A | Arrange the following to show plant succession that begins on a newly exposed rock surface Forest stage ......Foliose lichen stage ...Moss stage ...Shrub stage...Crustose lichen stage | No | N/A | No | N/A | Crustose lichen stage.......Foliose lichen stage......Moss stage ...Shrub stage....Forest stage | No | Biology
5 | No | N/A | Why do smaller endothermic animals require more energy to maintain a constant internal temperature than larger animals do? | No | N/A | No | N/A | Smaller endothermic animals have a greater surface area for their mass than larger ones and therefore lose heat at a faster rate than larger animals | No | Biology
6 | No | N/A | What is the primary function of the human respiratory system? | No | N/A | No | N/A | To deliver oxygen to the cells of the body's tissues and remove carbon dioxide | No | Biology
7 | No | N/A | Find the magnitude of the linear momentum of a particle of mass $2.0 \times 10^{-28} \mathrm{~kg}$ moving with a speed of $1.8 \times 10^{8} \mathrm{~m} \mathrm{~s}^{-1}$. | No | N/A | No | N/A | $4.5 \times 10^{-20} \mathrm{~N} \mathrm{~s}$ $$ p=m v / \sqrt{1-v^{2} / c^{2}}=2.0 \times 10^{-28} \mathrm{~kg} \times 1.8 \times 10^{8} \mathrm{~m} \mathrm{~s}^{-1} / \sqrt{1-0.6^{2}}=4.5 \times 10^{-20} \mathrm{~N} \mathrm{~s} $$ | Yes | Physics
8 | No | N/A | Find the lifetime of an unstable particle moving at $0.6 c$ whose lifetime in its rest frame is $32 \mu \mathrm{s}$. | No | N/A | No | N/A | $40 \mu \mathrm{s}$ $$ t=t_{0} / \sqrt{1-v^{2} / c^{2}}=32 \mu \mathrm{s} / \sqrt{1-0.6^{2}}=40 \mu \mathrm{s} $$ | Yes | Physics
9 | No | N/A | Determine the work done by $5.0 \mathrm{~mol}$ of an ideal gas in an adiabatic process in which its volume changes from $3.00 \mathrm{~m}^{3}$ to $1.00 \mathrm{~m}^{3}$ and its pressure changes from $100 \mathrm{kPa}$ to $200 \mathrm{kPa}$. The adiabatic constant of the gas is 1.40 . | No | N/A | No | N/A | $250 \mathrm{~kJ}$ $$ W=\frac{1}{\gamma-1}\left(p_{1} V_{1}-p_{2} V_{2}\right)=\frac{1}{1.40-1} \times\left(100 \mathrm{kPa} \times 3.00 \mathrm{~m}^{3}-200 \mathrm{kPa} \times 1.00 \mathrm{~m}^{3}\right)=250 \mathrm{~kJ} $$ | Yes | Physics
10 | No | N/A | Find the number of sides of a regular polygon if an exterior angle measures $\pi / 15$ radians. | No | N/A | No | N/A | 30 $[\mathrm{n}=2 \pi /(\pi / 15)=2 \times 15=30]$ | Yes | Mathematics
11 | No | N/A | A fair coin is tossed once. Find the probability of obtaining an even number of Heads. | No | N/A | No | N/A | $1 / 2$ or 0.5 [An even no. of heads is 0 head ie $\mathrm{P}(\mathrm{T})=1 / 2]$ | Yes | Mathematics
12 | No | N/A | Evaluate $10 \mathrm{C}_{5}(10$ combination 5$)$ | No | N/A | No | N/A | $252[10 ! / 5 ! 5 !=(10 \times 9 \times 8 \times 7 \times 6) /(5 \times 4 \times 3 \times 2 \times 1)=28 \times 9=252]$ | Yes | Mathematics

## Round 3
S/N | Has Preamble | Preamble Text | Question | Question has figure | Question figure name | Answer has figure | Answer figure name | Answer | calculations present | Subject
1 | No | N/A | Doctors in the nineteenth century observed that people with Down syndrome were often the youngest children in large families. This observation led some doctors to conclude that Down syndrome disorder was due to maternal reproductive exhaustion. What might be a reasonable explanation for the relationship between advanced maternal age and incidence of Down syndrome? | No | N/A | No | N/A | 1. The older the woman is, the longer her oocytes have been arrested in meiosis and the higher the risk that these oocytes have been exposed to mutagen, which can cause non disjunction. 2. A woman therefore may have a pool of oocytes resulting from nondisjunction which take longer to mature and thus are more commonly released as she ages. 3. Estrogen levels (which control the rate of meiosis in developing oocytes) drop with advancing maternal age and may slow down meiosis 4. This might allow non disjunction to occur more frequently in older women | No | Biology

## Round 4
S/N | Has Preamble | Preamble Text | Question | Question has figure | Question figure name | Answer has figure | Answer figure name | Answer | calculations present | Subject
1 | No | N/A | Distillation or crystallisation can be used to separate an aqueous solution of sodium chloride into water and solid sodium chloride. | No | N/A | No | N/A | TRUE | No | Chemistry
2 | No | N/A | A mixture of two liquids can always be separated by fractional distillation. | No | N/A | No | N/A | FALSE. If the boiling points are close or if the two form an azeotrope, fractional distillation cannot separate them. | No | Chemistry
3 | No | N/A | In a column chromatography using alumina as the support, separation of two substances depends solely on the relative extents to which the substances can be adsorbed on the alumina. | No | N/A | No | N/A | FALSE. It also depends, on the relative extents to which the two dissolve in the moving phase or eluent. | No | Chemistry
4 | No | N/A | For covalent bond to be formed there should always be two overlapping orbitals each having an unpaired electron. | No | N/A | No | N/A | FALSE. For a dative covalent, one orbital may be empty. | No | Chemistry
5 | No | N/A | For covalent bonds the more equitable the sharing of the electron pair, the stronger the bond. | No | N/A | No | N/A | F. The extent of overlap is also important. Compare HF and HI, $\mathrm{F}$ is more electronegative than I and yet HF bond is stronger than HI bond. | No | Chemistry
6 | No | N/A | In a dative covalent bond, the donor of the electron pair has a greater share of the electrons. | No | N/A | No | N/A | F. Not always the case. For example, in $\mathrm{NH}_{4}^{+}$, the four $\mathrm{N}-\mathrm{H}$ bonds are identical | No | Chemistry
7 | Yes | The graph of the given curve is symmetric about the given line; | $\mathrm{y}=(\mathrm{x}+2)^{2}$ about the line $\mathrm{x}=-2$ | No | N/A | No | N/A | TRUE | No | Mathematics
8 | Yes | The graph of the given curve is symmetric about the given line; | $\mathrm{y}=¦\mathrm{x}¦$ about the $\mathrm{x}$-axis, | No | N/A | No | N/A | FALSE | No | Mathematics
9 | Yes | The graph of the given curve is symmetric about the given line; | $\mathrm{y}=1 / \mathrm{x}$ about the line $y=x$ | No | N/A | No | N/A | TRUE | No | Mathematics
10 | No | N/A | if $2+3=6$, then $2 \times 3=5$ | No | N/A | No | N/A | TRUE | No | Mathematics
11 | No | N/A | If $4 \times 4=16$, then $4+4=7$ | No | N/A | No | N/A | FALSE | No | Mathematics
12 | No | N/A | If $\sin x=1 / 2$, then $x=\pi / 4$ | No | N/A | No | N/A | FALSE | No | Mathematics
13 | No | N/A | A neutron is a neutral particle composed of charged sub-particles that carry fractions of the fundamental charge. | No | N/A | No | N/A | True | No | Physics
13 | No | N/A | A proton, a positively charged particle carrying one unit of the fundamental charge, is a fundamental particle. | No | N/A | No | N/A | False | No | Physics
14 | No | N/A | Fundamental particles carry one unit of the fundamental charge and are either positively charged or negatively charged. | No | N/A | No | N/A | False | No | Physics
15 | No | N/A | The thermal efficiency of a Carnot heat engine increases as the temperature difference between its hot and cold reservoirs decreases. | No | N/A | No | N/A | False | No | Physics
17 | No | N/A | The Carnot cycle is made up of two isotherms and two adiabats. | No | N/A | No | N/A | True | No | Physics
18 | No | N/A | A heat engine operating on the Carnot cycle absorbs heat along one isotherm and rejects heat along another isotherm. | No | N/A | No | N/A | True | No | Physics
19 | No | N/A | Steroid hormones are the only ones derived from cholesterol and are always characterized by a four ring molecular structure | No | N/A | No | N/A | True | No | Physics
20 | No | N/A | Thyroid hormone is responsible for setting the basal metabolic rate of humans. | No | N/A | No | N/A | True | No | Biology
21 | No | N/A | A decrease in thyroid hormone causes an increase in thyroid stimulating hormone to stimulate the secretion of more thyroid hormone | No | N/A | No | N/A | True | No | Biology
22 | No | N/A | Analogous structures have the same function, and the same ancestry. | No | N/A | No | N/A | False | No | Biology
23 | No | N/A | Analogous structures have the same ancestry, but may have different functions. | No | N/A | No | N/A | False | No | Biology
24 | No | N/A | Analogous structures have different ancestry, and different functions. | No | N/A | No | N/A | False | No | Biology

## Round 5
S/N | Has Preamble | Preamble Text | Question | Question has figure | Question figure name | Answer has figure | Answer figure name | Answer | calculations present | Subject
1 | No | N/A | I exist in several forms. My colloidal form is man-made. When my molten form is poured in a thin stream into cold water, I take the form not far from that of high-density polythene. My most natural form is described as rhombic. Melt my stable form and let it cool, I solidify into needle-shaped, colourless crystals. As an element of atomic mass 32 , I show enantiotropy, a kind of allotropy. Who am I? | No | N/A | No | N/A | Sulphur | No | Chemistry
2 | No | N/A | I am a ubiquitous physical quantity. I am a truly conserved quantity, notwithstanding that I may take unfamiliar forms. I may be quantized; I may have a continuous spectrum. I may be great; I may be small. No work is accomplished without me; Nothing exists that is not me. Who am I? | No | N/A | No | N/A | Energy | No | Physics
3 | No | N/A | I am a solid figure bounded by 8 faces. I am of course an octahedron. I am composed of 2 hexagonal bases and 6 rectangular faces. I have 18 edges. You can say I am a prism. To be precise, I am a prism with a hexagonal base. Who am I? | No | N/A | No | N/A | HEXAGONAL PRISM | No | Mathematics
4 | No | N/A | We are a group of proteins We are of interest in medicine because mutations in us can cause specific diseases Our main function is to regulate genes in order to make sure that they are expressed in the right cell at the right time We also make sure that the right amount of genes are maintained throughout the life of the cell and the organism. We can be thought of as the "gatekeepers" that determine if a gene is expressed or not. We are proteins involved in the process of converting, or transcribing, DNA into RNA WHO ARE WE? | No | N/A | No | N/A | Transcription factors | No | Biology