## Round 1
S/N | Has Preamble | Preamble Text | Question | Question has figure | Question figure name | Answer has figure | Answer figure name | Answer | calculations present | Subject
1 | No | N/A | A tuned circuit with a tunable capacitor set to a capacitance of $5 p F$ has a resonance frequency of $14 \mathrm{kHz}$. Find the resonance frequency of the circuit when the capacitance is increased to $20 \mathrm{pF}$. | No | N/A | No | N/A | $7 \mathrm{kHz}$ $$ f_{2}=f_{1} $$ | Yes | Physics
2 | No | N/A | Another tuned circuit with a variable inductance has a resonance frequency of $99 \mathrm{MHz}$ when its capacitance is tuned to $11 \mathrm{pF}$. What is the inductance in the circuit? | No | N/A | No | N/A | $2.3 \times 10^{-7} H$ $$ L=\frac{1}{4 \pi^{2} f^{2} C}=1 /\left(4 \pi^{2} \times\left(100 \times 10^{6} \mathrm{~Hz}\right)^{2} \times 11.04 \times 10^{-12} \mathrm{~F}\right)=2.3 \times 10^{-7} \mathrm{H} $$ | Yes | Physics
3 | No | N/A | If the inductor in a tuned circuit were tuned to $5.0 \times 10^{-7} H$ and the capacitor to $72 p F$, what would the resonance frequency of the tuned circuit be? | No | N/A | No | N/A | $27 \mathrm{MHz}$ | Yes | Physics
4 | Yes | A diffraction grating ruled with 500 lines per $\mathrm{mm}$ is illuminated at normal incidence with white light. | Find the wavelength diffracted at an angle of diffraction of $60.0^{\circ}$ in first order. | No | N/A | No | N/A | $1.73 \mu m$ $$ \lambda=\sin \theta_{d} / \mathrm{mg}=\sin 60.0^{\circ} /\left(1 \times 500 \mathrm{~mm}^{-1}\right)=1.73 \times 10^{-3} \mathrm{~mm}=1.73 \mu \mathrm{m} $$ | Yes | Physics
5 | Yes | A diffraction grating ruled with 500 lines per $\mathrm{mm}$ is illuminated at normal incidence with white light. | Find the wavelength diffracted at an angle of diffraction of $45.0^{\circ}$ in second order. | No | N/A | No | N/A | $707 \mathrm{~nm}$ $$ \lambda=\sin \theta_{d} / \mathrm{mg}=\sin 45.0 \%\left(2 \times 500 \mathrm{~mm}^{-1}\right)=7.07 \times 10^{-4} \mathrm{~mm}=707 \mathrm{~nm} $$ | Yes | Physics
6 | Yes | A diffraction grating ruled with 500 lines per $\mathrm{mm}$ is illuminated at normal incidence with white light. | Find the wavelength diffracted at an angle of diffraction of $30.0^{\circ}$ in third order. | No | N/A | No | N/A | $333 \mathrm{~nm}$ $$ \lambda=\sin \theta_{d} / \mathrm{mg}=\sin 30.0^{\circ} /\left(3 \times 500 \mathrm{~mm}^{-1}\right)=3.33 \times 10^{-4} \mathrm{~mm}=333 \mathrm{~nm} $$ | Yes | Physics
7 | Yes | Each school will be presented with a hydride. State giving the reason if the hydride is ionic or partly ionic, partly covalent, or covalent. | Beryllium hydride | No | N/A | No | N/A | Partly ionic, (partly covalent). The electronegativity difference is not large ( $\mathrm{Be} \quad 1.5 ; \quad \mathrm{H} \quad$ 2.1) | No | Chemistry
8 | Yes | Each school will be presented with a hydride. State giving the reason if the hydride is ionic or partly ionic, partly covalent, or covalent. | Phosphine | No | N/A | No | N/A | Covalent. The electronegativity difference is almost zero. $\quad\left(\begin{array}{lllll}\mathrm{P} & 2.1 ; & \mathrm{H} & \text { 2.1 }\end{array}\right.$ | No | Chemistry
9 | Yes | Each school will be presented with a hydride. State giving the reason if the hydride is ionic or partly ionic, partly covalent, or covalent. | Sodium hydride | No | N/A | No | N/A | Ionic. Large electronegativity difference. $\quad\left(\begin{array}{llll}\mathrm{Na} & 0.9 ; & \mathrm{H} & 2.1\end{array}\right)$ | No | Chemistry
10 | Yes | Each school will be presented with two half-cells with their corresponding electrode potentials. Give the balanced equation for the cell reaction of a voltaic cell that can be set up with the halfcells. Give the maximum initial emf of the cell. | $\mathrm{Zn}(\mathrm{CN})_{4^{2-}}, \mathrm{CN} / \mathrm{Zn}, \quad-1.26 \mathrm{~V} ; \mathrm{Au}^{3+} / \mathrm{Au} \quad \rightarrow \quad \mathrm{Au}, \quad 1.42 \mathrm{~V}$ | No | N/A | No | N/A | Oxidation: $\mathrm{Zn}-2 \mathrm{e}+4 \mathrm{CN}^{-} \rightarrow \mathrm{Zn}(\mathrm{CN})_{4^{2-}} \quad 1.26 \mathrm{~V}$.... (1) Reduction: $\mathrm{Au}^{3+}+3 \mathrm{e} \rightarrow \mathrm{Au} \quad 1.42 \mathrm{~V}$ Multiply (1) by 3 and (2) by 2 and add. Cell reaction: $\quad 3 \mathrm{Zn}+12 \mathrm{CN}^{-}+2 \mathrm{Au}^{3+} \rightarrow 3 \mathrm{Zn}(\mathrm{CN})_{4^{2-}}+2 \mathrm{Au}$ $\mathrm{Emf}=1.26+1.42=2.68 \mathrm{~V}$ | Yes | Chemistry
11 | Yes | Each school will be presented with two half-cells with their corresponding electrode potentials. Give the balanced equation for the cell reaction of a voltaic cell that can be set up with the halfcells. Give the maximum initial emf of the cell. | $\mathrm{Al}^{3+} / \mathrm{Al}-1.71 \mathrm{~V} ; \quad \mathrm{SO}_{4}{ }^{2-}, \mathrm{SO}_{3}{ }^{2-}, \mathrm{OH} / \mathrm{Pt} \quad-0.920 \mathrm{~V}$. | No | N/A | No | N/A | Oxidation: $\mathrm{Al} \quad-\quad 3 \mathrm{e} \quad \rightarrow \quad \mathrm{Al}^{3+}$; Reduction: $\mathrm{SO}_{4}{ }^{2-}+2 \mathrm{e}+\mathrm{H}_{2} \mathrm{O} \rightarrow \mathrm{SO}_{3}{ }^{2-}+2 \mathrm{OH} ;-0.920 \mathrm{~V} \ldots$ (2) Multiply (1) by 2 and (2) by 3 and add Hence, Cell Reaction: $2 \mathrm{Al}+3 \mathrm{SO}_{4}{ }^{2-}+3 \mathrm{H}_{2} \mathrm{O} \rightarrow 2 \mathrm{Al}^{3+}+3 \mathrm{SO}_{3}{ }^{2-}+6 \mathrm{OH}$ Emf $\quad=\quad 1.71-0.920=+0.790 \mathrm{~V}$ | Yes | Chemistry
12 | Yes | Each school will be presented with two half-cells with their corresponding electrode potentials. Give the balanced equation for the cell reaction of a voltaic cell that can be set up with the halfcells. Give the maximum initial emf of the cell. | $\mathrm{H}_{2} \mathrm{O}_{2}, \mathrm{OH}^{-} / \mathrm{Pt} \quad 0.880 \mathrm{~V} ; \quad \mathrm{HNO}_{2}, \mathrm{~N}_{2} \mathrm{O}, \mathrm{H}^{+} / \mathrm{Pt} \quad 1.27 \mathrm{~V}$. | No | N/A | No | N/A | Oxidation: $2 \mathrm{OH}^{-}-\quad 2 \mathrm{e} \quad \rightarrow \quad \mathrm{H}_{2} \mathrm{O}_{2} \quad-0.880 \mathrm{~V} \ldots$ (1) Reduction: $2 \mathrm{HNO}_{2}+4 \mathrm{e}+4 \mathrm{H}^{+} \rightarrow \mathrm{N}_{2} \mathrm{O}+3 \mathrm{H}_{2} \mathrm{O}+1.27 \mathrm{~V} \ldots$ (2) Multiply (1) by 2 and add to (2) Hence, Cell Reaction: $\left(2 \mathrm{HNO}_{2}+4 \mathrm{OH}^{-}+4 \mathrm{H}^{+} \rightarrow 2 \mathrm{H}_{2} \mathrm{O}_{2}+\mathrm{N}_{2} \mathrm{O}+3 \mathrm{H}_{2} \mathrm{O}\right)$ $2 \mathrm{HNO}_{2}+\mathrm{H}_{2} \mathrm{O} \rightarrow 2 \mathrm{H}_{2} \mathrm{O}_{2}+\mathrm{N}_{2} \mathrm{O} \quad$ (Correct equation) Emf $\quad=(1.27-0.880) \mathrm{V}=0.390 \mathrm{~V}$ | Yes | Chemistry
13 | Yes | Give the habitats of the following groups of fungi | Zygomycota | No | N/A | No | N/A | Terrestrial / Land | No | Biology
14 | Yes | Give the habitats of the following groups of fungi | Chytridiomycota | No | N/A | No | N/A | Aquatic | No | Biology
15 | Yes | Give the habitats of the following groups of fungi | Basidiomycota | No | N/A | No | N/A | Terrestrial / Land | No | Biology
16 | Yes | State the process or terms to which the following descriptions refer | Mild chemical applied on the skin to kill germs | No | N/A | No | N/A | Antiseptic | No | Biology
17 | Yes | State the process or terms to which the following descriptions refer | The process by which plants lose water in liquid form | No | N/A | No | N/A | Guttation | No | Biology
18 | Yes | State the process or terms to which the following descriptions refer | A pair of chromosomes carrying dissimilar alleles for a particular character. | No | N/A | No | N/A | Heterozygous | No | Biology
19 | Yes | Solve the cubic equation | $x^{3}-3 x^{2}-25 x+75=0$ | No | N/A | No | N/A | $x=5,-5,3$ $\left[x^{2}(x-3)-25(x-3)=(x-5)(x+5)(x-3)=0, x=5,-5,3\right]$ | Yes | Mathematics
20 | Yes | Solve the cubic equation | $x^{3}-2 x^{2}-16 x+32=0$ | No | N/A | No | N/A | $x=4,-4,2$ $\left[x^{2}(x-2)-16(x-2)=(x-2)(x-4)(x+4)=0, x=4,-4,2\right]$ | Yes | Mathematics
21 | Yes | Solve the cubic equation | $x^{3}-2 x^{2}-15 x=0$ | No | N/A | No | N/A | $x=5,-3,0$ $\left[x\left(x^{2}-2 x-15\right)=x(x-5)(x+3)=0, x=5,-3,0\right]$ | Yes | Mathematics
22 | Yes | Differentiate the rational function with respect to $\mathrm{x}$. | $y=(2 x+3) /(2 x-1)$ | No | N/A | No | N/A | $\mathrm{dy} / \mathrm{dx}=-8 /(2 x-1)^{2}$ $\left[d y / d x=[2(2 x-1)-2(2 x+3)] /(2 x-1)^{2}=-8 /(2 x-1)^{2}\right]$ | Yes | Mathematics
23 | Yes | Differentiate the rational function with respect to $\mathrm{x}$. | $y=(x+5) /(2 x+3)$ | No | N/A | No | N/A | $d y / d x=-7 /(2 x+3)^{2}$ $\left[d y / d x=[1(2 x+3)-2(x+5)] /(2 x+3)^{2}=-7 /(2 x+3)^{2}\right]$ | Yes | Mathematics
24 | Yes | Differentiate the rational function with respect to $\mathrm{x}$. | $y=(5 x+2) /(2 x-3)$ | No | N/A | No | N/A | $d y / d x=-19 /(2 x-3)^{2}$ $\left[d y / d x=[5(2 x-3)-2(5 x+2)] /(2 x-3)^{2}=-19 /(2 x-3)^{2}\right]$ | Yes | Mathematics

## Round 2
S/N | Has Preamble | Preamble Text | Question | Question has figure | Question figure name | Answer has figure | Answer figure name | Answer | calculations present | Subject
1 | No | N/A | Determine the angular magnification of an astronomical refracting telescope whose objective lens has a diameter of $1 \mathrm{~m}$ and a focal length of $20 \mathrm{~m}$ when used with an eyepiece of focal length $4 \mathrm{~cm}$. | No | N/A | No | N/A | -500 $$ M=-f_{o} / f_{e}=-20 \mathrm{~m} /\left(4 \times 10^{-2} \mathrm{~m}\right)=-500 $$ | Yes | Physics
2 | No | N/A | Find the radius of a single-turn circular loop which produces a magnetic flux density of magnitude $64 \mu T$ at its center when a current of 8.0 A flows through it. | No | N/A | No | N/A | $0.079 m$ $$ R=\mu_{0} I / 2 B=4 \pi \times 10^{-7} \mathrm{Hm}^{-1} \times 8.0 \mathrm{~A} /\left(2 \times 64 \times 10^{-6} \mathrm{~T}\right)=0.079 \mathrm{~m} $$ | Yes | Physics
3 | No | N/A | A student measures an output voltage five times and gets $6.4 \mathrm{~V}, 6.3 \mathrm{~V}, 6.5 \mathrm{~V}, 6.3 \mathrm{~V}$, and $6.5 \mathrm{~V}$. The student then reports $6.4 \mathrm{~V}$ as the output voltage. Is the student correct and why? | No | N/A | No | N/A | Student is correct because average of the five numbers is $6.4 \mathrm{~V}$ $$ V_{b e s t}=(6.4 V+6.3 V+6.5 V+6.3 V+6.5 V) / 5=6.4 V $$ | Yes | Physics
4 | No | N/A | Two liquids $A$ and $B$ have boiling points of $65^{\circ} \mathrm{C}$ and $95^{\circ} \mathrm{C}$ respectively. Which liquid has the higher vapour pressure at room temperature? | No | N/A | No | N/A | (Liquid) A | No | Chemistry
5 | No | N/A | What is the standard test for water in a science laboratory? | No | N/A | No | N/A | Add a drop of the liquid/water to crystals of anhydrous copper (II) tetraoxosulphate (VI). Water turns the colourless crystals blue. | No | Chemistry
6 | No | N/A | Which colourless gas, on exposure to air turns brown? | No | N/A | No | N/A | $\quad$ Nitrogen (II) oxide or NO | No | Chemistry
7 | No | N/A | Three persons are selected from a group of 6 men and 4 women. Find the probability of selecting one man and two women. | No | N/A | No | N/A | $3 / 10$ $\left[\left(6 C_{1}\right)\left(4 C_{2}\right) / 10 C_{3}=6(4 \times 3 / 2) /(10 \times 9 \times 8 / 3 !)=6 \times 6 / 120=6 / 20=3 / 10\right]$ | Yes | Mathematics
8 | No | N/A | Simplify $\sin \left(\tan ^{-1}(-1)\right)$ | No | N/A | No | N/A | $-2 / 2$ $\left[\tan ^{-1}-1=-45^{\circ}, \sin \left(-45^{\circ}\right)=-\sin 45^{\circ}=-1 / \mathrm{V} 2=-\mathrm{V} 2 / 2\right]$ | Yes | Mathematics
9 | No | N/A | Express $\log \left(x^{2}-36\right)-\log (x-6)+\log (x+6)$ as a single logarithm and simplify. | No | N/A | No | N/A | $2 \log (x+6)$ or $\log (x+6)^{2}$ $\left[\log \left(x^{2}-36\right) /(x-6)+\log (x+6)=\log (x+6)+\log (x+6)=2 \log (x+6)\right]$ | Yes | Mathematics
10 | No | N/A | What are helophytes? | No | N/A | No | N/A | Plants that grow in marshy areas | No | Biology
11 | No | N/A | Where does fertilization occur in the female reproductive system? | No | N/A | No | N/A | Fallopian tube | No | Biology
12 | No | N/A | Name the most abundant solute in the phloem sap of plants. | No | N/A | No | N/A | Sucrose | No | Biology

## Round 3
S/N | Has Preamble | Preamble Text | Question | Question has figure | Question figure name | Answer has figure | Answer figure name | Answer | calculations present | Subject
1 | Yes | A point charge $q_{1}=+8 n C$ is located at the point $r_{1}=(2 \hat{i}+3 \hat{j}) m$ and a second point charge $q_{2}=-5 n C$ is located at the point $r_{2}=(\hat{i}+4 \hat{j}) m$. | Find the electric field at the point $r=(5 \hat{i}+7 \hat{j}) m$. | No | N/A | No | N/A | By linear superposition, the electric field at $r$ is the vector sum of the fields due to $q_{1}$ and $q_{2}$ : $$ \begin{gathered} E=\frac{1}{4 \pi \epsilon_{0}}\left[\frac{q_{1}\left(r-r_{1}\right)}{\left¦r-r_{1}\right¦^{3}}+\frac{q_{2}\left(r-r_{2}\right)}{\left¦r-r_{2}\right¦^{3}}\right] \\ \text { Now } r-r_{1}=(5 \hat{i}+7 \hat{j}) m-(2 \hat{i}+3 \hat{j}) m=(3 \hat{i}+4 \hat{j}) m \text { and } \\ \left¦r-r_{1}\right¦=¦3 \hat{i}+4 \hat{j}¦ m=\sqrt{3^{2}+4^{2}} m=5 m \text {. Similarly } \\ r-r_{2}=(5 \hat{i}+7 \hat{j}) m-(\hat{i}+4 \hat{j}) m=(4 \hat{i}+3 \hat{j}) m \text { and } \\ \left¦r-r_{2}\right¦=¦4 \hat{i}+3 \hat{j}¦ m=\sqrt{4^{2}+3^{2}} m=5 m . \text { Therefore, } \\ E=9.0 \times 10^{9} m F^{-1} \times\left[+8 \times 10^{-9} C \times \frac{(3 \hat{i}+4 \hat{j}) m}{(5 m)^{3}}-5 \times 10^{-9} C \times \frac{(4 \hat{i}+3 \hat{j}) m}{(5 m)^{3}}\right]=\left(\frac{36}{125} \hat{i}+\frac{153}{125} \hat{j}\right) V m^{-1} \end{gathered} $$ | Yes | Physics
2 | Yes | A point charge $q_{1}=+8 n C$ is located at the point $r_{1}=(2 \hat{i}+3 \hat{j}) m$ and a second point charge $q_{2}=-5 n C$ is located at the point $r_{2}=(\hat{i}+4 \hat{j}) m$. | Find the scalar potential at $r$. | No | N/A | No | N/A | The scalar potential at $r$ is the algebraic sum of the contributions from $q_{1}$ and $q_{2}$ : $V=\frac{1}{4 \pi \epsilon_{0}}\left[\frac{q_{1}}{\left¦r-r_{1}\right¦}+\frac{q_{2}}{\left¦r-r_{2}\right¦}\right]=9.0 \times 10^{9} m F^{-1} \times\left[\frac{8 \times 10^{-9} C}{5 m}+\frac{-5 \times 10^{-9} C}{5 m}\right]=\frac{27}{5} V=5.4 V$. | Yes | Physics
3 | Yes | A point charge $q_{1}=+8 n C$ is located at the point $r_{1}=(2 \hat{i}+3 \hat{j}) m$ and a second point charge $q_{2}=-5 n C$ is located at the point $r_{2}=(\hat{i}+4 \hat{j}) m$. | Find the force on a point charge $q=-5 C$ at $r$. | No | N/A | No | N/A | The force on $q$ is $F=q E=-5 C \times\left(\frac{36}{125} \hat{i}+\frac{153}{125} \hat{j}\right) V m^{-1}=\left(-\frac{36}{25} \hat{i}-\frac{153}{25} \hat{j}\right) N=(-1.44 \hat{i}-6.12 \hat{j}) N$ | Yes | Physics

## Round 4
S/N | Has Preamble | Preamble Text | Question | Question has figure | Question figure name | Answer has figure | Answer figure name | Answer | calculations present | Subject
1 | No | N/A | There is hydrogen bonding among $\mathrm{HCl}$ molecules in the gaseous phase. | No | N/A | No | N/A | False. $\quad$ (It is dipole - dipole) | No | Chemistry
2 | No | N/A | A mixture of $\mathrm{CO}$ and helium gases will experience intermolecular induced dipole - induced dipole forces between the $\mathrm{CO}$ and helium. | No | N/A | No | N/A | False. | No | Chemistry
3 | No | N/A | In solid iodine, the intermolecular forces of attraction are induced dipole-induced dipole. | No | N/A | No | N/A | True. | No | Chemistry
4 | No | N/A | Pentane-1,6-diamine could be a suitable co-monomer in the synthesis of a type of nylon. | No | N/A | No | N/A | True. (Nylons are polyamides) | No | Chemistry
5 | No | N/A | Nylons and proteins have some chemical and structural similarities. | No | N/A | No | N/A | True. | No | Chemistry
6 | No | N/A | Bakelite is a plastic obtained from the condensation of phenol and aqueous propanone. | No | N/A | No | N/A | False | No | Chemistry
7 | No | N/A | $\left(x^{2}-1\right) /(x+1)=x-1$ | No | N/A | No | N/A | True | Yes | Mathematics
8 | No | N/A | $\left(x^{3}-1\right) /\left(x^{2}-1\right)=\left(x^{2}+x+1\right) /(x+1)$ | No | N/A | No | N/A | True | Yes | Mathematics
9 | No | N/A | $\left(x^{3}+1\right) /\left(x^{2}+1\right)=\left(x^{2}-x+1\right) /(x-1)$ | No | N/A | No | N/A | False | Yes | Mathematics
10 | Yes | In the following $x$ is a real number | $V^{2}=x$ | No | N/A | No | N/A | False | No | Mathematics
11 | Yes | In the following $x$ is a real number | $\sqrt[3]{x^{3}}=x$ | No | N/A | No | N/A | True | No | Mathematics
12 | Yes | In the following $x$ is a real number | If $x<0$, then $v x^{2}=-x$ | No | N/A | No | N/A | True | No | Mathematics
13 | No | N/A | The sum of the kinetic energies of all the molecules of an ideal gas at a given temperature equals the internal energy of the gas which only depends on temperature. | No | N/A | No | N/A | False | No | Chemistry
14 | No | N/A | The average kinetic energy of a single molecule in an ideal gas is identical to the average of the kinetic energies of all the molecules in the gas at any instant. | No | N/A | No | N/A | True | No | Chemistry
15 | No | N/A | The internal energy of an ideal gas equals the average of the kinetic energies of all the molecules in the gas. | No | N/A | No | N/A | True | No | Chemistry
16 | No | N/A | A measurement is precise if it is identical to the true value. | No | N/A | No | N/A | False | No | Chemistry
17 | No | N/A | If a measurement is precise, then it is accurate. | No | N/A | No | N/A | False | No | Chemistry
18 | No | N/A | In a set of precise measurements of the same quantity, the deviation of each result from the mean of the measurements is small. | No | N/A | No | N/A | True | No | Chemistry
19 | No | N/A | A foetus begins after fertilization which is the fusion of a sperm cell from the father and an egg cell from the mother. | No | N/A | No | N/A | False | No | Biology
20 | No | N/A | In the zygote stage, an organism is still basically a cell that undergoes cleavage and division without changing its size and volume. | No | N/A | No | N/A | True | No | Biology
21 | No | N/A | A single zygote, in the process of cleavage, can form into identical twins or multiples. | No | N/A | No | N/A | True | No | Biology
22 | No | N/A | A detritivore is a heterotrophic organism, which obtains its nutrition by feeding on organic matter | No | N/A | No | N/A | True | No | Biology
23 | No | N/A | Detritivores and decomposers contribute to the breakdown of all of the dead and decaying material in any ecosystem | No | N/A | No | N/A | True | No | Biology
24 | No | N/A | Detritivores feed on materials from primary producers as well as herbivores and carnivores, and thus are present throughout all trophic levels in an ecosystem | No | N/A | No | N/A | True | No | Biology

## Round 5
S/N | Has Preamble | Preamble Text | Question | Question has figure | Question figure name | Answer has figure | Answer figure name | Answer | calculations present | Subject
1 | No | N/A | I am an inorganic compound. I am the oxide that occurs in the ore of a metal, one of whose ore is RUTILE. Chemically I am amphoteric. My +4 cation is derived from a metal which belongs to the first d-transition series. The metal was named after the first sons of the earth in the Roman mythology. Who am I? | No | N/A | No | N/A | Titanium (IV) oxide, $\quad \mathrm{TiO}_{2}$ | No | Chemistry
2 | No | N/A | I am a polyhedron. I sit on a polygonal base. I am not a prism. My faces are triangles intersecting in a common vertex. An example of me is a tetrahedron. An extreme example of me is a circular cone. Who am I? | No | N/A | No | N/A | PYRAMID | No | Mathematics
3 | No | N/A | I am a property of a material. I am temperature-dependent: I usually increase with temperature. I am the ratio of the magnitude of electric field to the magnitude of current density. I have low numerical values for metals. I am the material property that connects the electrical resistance and the geometry of an object. Who am I? | No | N/A | No | N/A | Resistivity | No | Physics
4 | No | N/A | I am an anatomical feature I surround an opening to an organ or structure. I am present in some plants, fungi, and shelled gastropods In zoology, I am the area or parts around the mouth in certain invertebrates In mosses, I am a specialized structure in the sporangium that allows for gradual spore discharge, instead of releasing them all at once. WHO AM I? | No | N/A | No | N/A | Peristome | No | Biology