## Round 1
S/N | Has Preamble | Preamble Text | Question | Question has figure | Question figure name | Answer has figure | Answer figure name | Answer | calculations present | Subject
1 | Yes | Assume the given Kuiper belt object is spherical in shape. | The mass of Eris is $1.7 \times 10^{22} \mathrm{~kg}$ and its mean radius is $1200 \mathrm{~km}$. Find the magnitude of the gravitational field strength of Eris $250 \mathrm{~km}$ above its surface. | No | N/A | No | N/A | $0.54 \mathrm{~ms}^{-2}$ $$ g=G M /(R+h)^{2}=6.67 \times 10^{-11} \mathrm{Nm}^{2} \mathrm{~kg}^{-2} \times 1.7 \times 10^{22} \mathrm{~kg} /\left(1200 \times 10^{3} \mathrm{~m}+250 \times 10^{3} \mathrm{~m}\right)=0.54 \mathrm{~m} \mathrm{~s}^{-2} $$ | Yes | Physics
2 | Yes | Assume the given Kuiper belt object is spherical in shape. | Pluto has a mass of $1.3 \times 10^{22} \mathrm{~kg}$ and a mean radius of $1200 \mathrm{~km}$. Find the magnitude of the gravitational field strength of Pluto $250 \mathrm{~km}$ above its surface. | No | N/A | No | N/A | $0.41 \mathrm{~m} \mathrm{~s}^{-2}$ $$ g=G M /(R+h)^{2}=6.67 \times 10^{-11} \mathrm{Nm}^{2} \mathrm{~kg}^{-2} \times 1.3 \times 10^{22} \mathrm{~kg} /\left(1200 \times 10^{3} \mathrm{~m}+250 \times 10^{3} \mathrm{~m}\right)=0.41 \mathrm{~m} \mathrm{~s}^{-2} $$ | Yes | Physics
3 | Yes | Assume the given Kuiper belt object is spherical in shape. | The mass of Makemake is $3.1 \times 10^{21} \mathrm{~kg}$ and its mean radius is $720 \mathrm{~km}$. Find the magnitude of the gravitational field strength of Makemake $30 \mathrm{~km}$ above its surface. | No | N/A | No | N/A | $0.37 \mathrm{~m} \mathrm{~s}^{-2}$ $$ g=G M /(R+h)^{2}=6.67 \times 10^{-11} \mathrm{Nm}^{2} \mathrm{~kg}^{-2} \times 3.1 \times 10^{21} \mathrm{~kg} /\left(720 \times 10^{3} \mathrm{~m}+30 \times 10^{3} \mathrm{~m}\right)=0.37 \mathrm{~ms}^{-2} $$ | Yes | Physics
4 | No | N/A | The plane of a circuit of area $0.25 \mathrm{~m}^{2}$ is perpendicular to a uniform magnetic field. Find the magnitude of the emf induced in the circuit when the magnitude of the field is changing at $3.0 \mathrm{~T} \mathrm{~s}^{-1}$. | No | N/A | No | N/A | $0.75 \mathrm{~V}$ $$ ¦E¦=A d B / d t=0.25 m^{2} \times 3.0 T s^{-1}=0.75 \mathrm{~V} $$ | Yes | Physics
5 | No | N/A | An emf of $16 \mathrm{~V}$ is induced in a circuit of area $0.32 \mathrm{~m}^{2}$ whose plane is perpendicular to a uniform magnetic field of changing magnitude. Find the rate at which the magnitude of the field varies. | No | N/A | No | N/A | $50 T \mathrm{~s}^{-1}$ $$ d B / d t=¦E¦ / A=16 V /\left(0.32 \mathrm{~m}^{2}\right)=50 T \mathrm{~s}^{-1} $$ | Yes | Physics
6 | No | N/A | Find the area of a circuit whose plane is perpendicular to a uniform magnetic field in which an emf of $4.8 \mathrm{~V}$ is induced when the magnitude of the field changes at $18 \mathrm{Ts}^{-1}$. | No | N/A | No | N/A | $0.27 \mathrm{~m}^{2}$ $$ A=¦E¦ /(d B / d t)=4.8 \mathrm{~V} /\left(18 T \mathrm{~s}^{-1}\right)=0.27 \mathrm{~m}^{2} $$ | Yes | Physics
7 | Yes | Each school will be presented with three elements; you are to identify the element with the highest (negative) electron affinity. | Sodium, Lithium and Hydrogen. | No | N/A | No | N/A | Hydrogen $(-73.0) \quad\left[\begin{array}{llll}\mathrm{Li} & -60.0 ; \mathrm{Na} & +53.0\end{array}\right]$ all in $\mathrm{kJmol}^{-1}$ | No | Chemistry
8 | Yes | Each school will be presented with three elements; you are to identify the element with the highest (negative) electron affinity. | Carbon, Boron and Beryllium. | No | N/A | No | N/A | Carbon $\quad-123 ;\left[\begin{array}{llll}\mathrm{B} & -15.0 ; & \mathrm{Be} & +66.0\end{array}\right]$ all in $\mathrm{kJmol}^{-1}$ | No | Chemistry
9 | Yes | Each school will be presented with three elements; you are to identify the element with the highest (negative) electron affinity. | Bromine, Chlorine and Iodine. | No | N/A | No | N/A | Chlorine $\quad-348 ;\left[\begin{array}{llll}\mathrm{B} & -325.0 ; & \mathrm{I} & -295\end{array}\right]$ all in $\mathrm{kJmol}^{-1}$ | No | Chemistry
10 | Yes | The hydrogen trioxocarbonate(IV) ion in aqueous medium may react with a proton in two different ways as given in equations (1) and (2). Equation (1): $\mathrm{HCO}_{3}^{-}$(aq) $+\mathrm{H}^{+}$(aq) $\rightarrow \quad \mathrm{H}_{2} \mathrm{CO}_{3 \text { (aq) }}$ Equation (2): $\mathrm{HCO}_{3}^{-}$(aq) $+\mathrm{H}_{\text {(aq) }}^{+} \rightarrow \mathrm{CO}_{2(\mathrm{~g})}+\mathrm{H}_{2} \mathrm{O}_{(1)}$ Use the following enthalpies of formation all in $\mathrm{kJmol}^{-1}$ to calculate enthalpies of reactions (1) and (2) and state which of the two is more thermodynamically favourable. | $\mathrm{HCO}_{3}^{-}$(aq) $\quad-692 ; \mathrm{H}^{+}$(aq) $\quad 0 ; \quad \mathrm{H}_{2} \mathrm{CO}_{3(\mathrm{aq})} \quad-700 ; \mathrm{CO}_{2(\mathrm{~g})}-394 ; \mathrm{H}_{2} \mathrm{O}_{(\mathrm{ll})}-286$ | No | N/A | No | N/A | $\operatorname{Rxn}(1) \quad \mathrm{HCO}_{3}^{-}$(aq) $+\mathrm{H}^{+}$(aq) $\rightarrow \mathrm{H}_{2} \mathrm{CO}_{3 \text { (aq) }}$ $\Delta \mathrm{H}(\operatorname{Rxn} 1)=-700-(-692)=-8.00 \mathrm{~kJ}$ $\operatorname{Rxn}(2) \mathrm{HCO}_{3}^{-}$(aq) $+\mathrm{H}^{+}$(aq) $\rightarrow \mathrm{CO}_{2(\mathrm{~g})}+\mathrm{H}_{2} \mathrm{O}_{(\mathrm{l})}$ $\Delta \mathrm{H}(\operatorname{Rxn} 2)=(-394+-286)-(-692)=\quad+12.0 \mathrm{~kJ}$ Hence Reaction (1) is more thermodynamically favourable. | Yes | Chemistry
11 | Yes | The hydrogen trioxocarbonate(IV) ion in aqueous medium may react with a proton in two different ways as given in equations (1) and (2). Equation (1): $\mathrm{HCO}_{3}^{-}$(aq) $+\mathrm{H}^{+}$(aq) $\rightarrow \quad \mathrm{H}_{2} \mathrm{CO}_{3 \text { (aq) }}$ Equation (2): $\mathrm{HCO}_{3}^{-}$(aq) $+\mathrm{H}_{\text {(aq) }}^{+} \rightarrow \mathrm{CO}_{2(\mathrm{~g})}+\mathrm{H}_{2} \mathrm{O}_{(1)}$ Use the following enthalpies of formation all in $\mathrm{kJmol}^{-1}$ to calculate enthalpies of reactions (1) and (2) and state which of the two is more thermodynamically favourable. | Calculate separately the enthalpy changes for the reduction of iron(III) oxide and manganese(III) oxide using aluminium metal and determine the metal that can be more easily obtained by the use of aluminium on its oxide. You are provided with the following enthalpies of formation all in $\mathrm{kJmol}^{-1}$. $\mathrm{Fe}_{2} \mathrm{O}_{3(\mathrm{~s})}-824 ; \quad \mathrm{Mn}_{2} \mathrm{O}_{3} \quad-959 ; \quad \mathrm{Al}_{2} \mathrm{O}_{3} \quad-1676$. | No | N/A | No | N/A | For Fe: $\quad \mathrm{Fe}_{2} \mathrm{O}_{3(\mathrm{~s})}+\quad 2 \mathrm{Al}_{(\mathrm{s})} \rightarrow 2 \mathrm{Fe}_{(\mathrm{s})}+\mathrm{Al}_{2} \mathrm{O}_{3(\mathrm{~s})}$ $\Delta \mathrm{H}$ reaction $=-1676-(-824)=-852 \mathrm{~kJ}$ For $\mathrm{Mn}: \quad \mathrm{Mn}_{2} \mathrm{O}_{3(\mathrm{~s})}+2 \mathrm{Al}_{(\mathrm{s})} \rightarrow 2 \mathrm{Mn}_{(\mathrm{s})}+\mathrm{Al}_{2} \mathrm{O}_{3(\mathrm{~s})}$ $\Delta \mathrm{H}$ reaction $=-1676-(-959)=\quad-717 \mathrm{~kJ}$ Reduction of $\mathrm{Fe}_{2} \mathrm{O}_{3}$ is more exothermic and hence Fe may be more easily obtained. | Yes | Chemistry
12 | Yes | The hydrogen trioxocarbonate(IV) ion in aqueous medium may react with a proton in two different ways as given in equations (1) and (2). Equation (1): $\mathrm{HCO}_{3}^{-}$(aq) $+\mathrm{H}^{+}$(aq) $\rightarrow \quad \mathrm{H}_{2} \mathrm{CO}_{3 \text { (aq) }}$ Equation (2): $\mathrm{HCO}_{3}^{-}$(aq) $+\mathrm{H}_{\text {(aq) }}^{+} \rightarrow \mathrm{CO}_{2(\mathrm{~g})}+\mathrm{H}_{2} \mathrm{O}_{(1)}$ Use the following enthalpies of formation all in $\mathrm{kJmol}^{-1}$ to calculate enthalpies of reactions (1) and (2) and state which of the two is more thermodynamically favourable. | Calculate the enthalpy change for the reaction of zinc metal with aqueous $\mathrm{HCl}$ to give hydrogen gas, $\mathrm{Zn}^{2+}$ and chloride ions in solution and state if the reaction is thermodynamically favourable. You are given the following enthalpies of formation all in $\mathrm{kJmol}^{-1}$. $\mathrm{HCl}_{\text {(aq) }} \quad-92.0 ; \quad \mathrm{Zn}^{2+}{ }_{\text {(aq) }}-154 ; \quad \mathrm{Cl}_{\text {(aq) }}-168$. | No | N/A | No | N/A | $\mathrm{Zn}_{(\mathrm{s})}+2 \mathrm{HCl}_{(\mathrm{aq})} \rightarrow \mathrm{Zn}_{(\mathrm{aq})}^{2+}+\mathrm{Cl}_{(\mathrm{aq})}^{-}+\mathrm{H}_{2(\mathrm{~g})}$ $\Delta \mathrm{H}$ reaction $=(-154+2 *-168)-\left(2^{*}-92.0\right)=-306 \mathrm{~kJ}$. Hence the reaction is thermodynamically favourable. | Yes | Chemistry
13 | Yes | Sate the type of ecological association that exist between the following organisms | The bee and the flower | No | N/A | No | N/A | Mutualistic relationship | No | Biology
14 | Yes | Sate the type of ecological association that exist between the following organisms | The nitrogen-fixing bacteria living in the roots of legumes | No | N/A | No | N/A | Mutualistic relationship | No | Biology
15 | Yes | Sate the type of ecological association that exist between the following organisms | The ants on stem of acacia plants | No | N/A | No | N/A | Mutualistic relationship | No | Biology
16 | Yes | State the effect of the following on the human body | Glucagon | No | N/A | No | N/A | Increases blood sugar | No | Biology
17 | Yes | State the effect of the following on the human body | Tears | No | N/A | No | N/A | Washes dust particles and kills germs | No | Biology
18 | Yes | State the effect of the following on the human body | Estrogen | No | N/A | No | N/A | Development of female secondary sexual characteristics. | No | Biology
19 | Yes | $P$ and $Q$ are simple statements. State the condition for the given compound statement to be false. | $\mathrm{P}$ implies $Q$ | No | N/A | No | N/A | $P$ is true and $Q$ false | No | Mathematics
20 | Yes | $P$ and $Q$ are simple statements. State the condition for the given compound statement to be false. | $\mathrm{P}$ and $Q$ | No | N/A | No | N/A | One of $P, Q$ is false | No | Mathematics
21 | Yes | $P$ and $Q$ are simple statements. State the condition for the given compound statement to be false. | P or $Q$ | No | N/A | No | N/A | Both $P$ and $Q$ are false | No | Mathematics
22 | Yes | Find the matrix of the given linear transformation | $T:(x, y) \rightarrow(x-2 y, x+3 y)$ | No | N/A | No | N/A | $\left(\begin{array}{cc}1 & -2 \\ 1 & 3\end{array}\right)$ | Yes | Mathematics
23 | Yes | Find the matrix of the given linear transformation | $T:(x, y) \rightarrow(-x+2 y, 3 x-5 y)$ | No | N/A | No | N/A | $\left(\begin{array}{cc}-1 & 2 \\ 3 & -5\end{array}\right)$ | Yes | Mathematics
24 | Yes | Find the matrix of the given linear transformation | $T:(x, y) \rightarrow(2 y, x-2 y)$ | No | N/A | No | N/A | $\left(\begin{array}{cc}0 & 2 \\ 1 & -2\end{array}\right)$ | Yes | Mathematics

## Round 2
S/N | Has Preamble | Preamble Text | Question | Question has figure | Question figure name | Answer has figure | Answer figure name | Answer | calculations present | Subject
1 | No | N/A | The objective lens of a compound microscope has a focal length of $1.6 \mathrm{~cm}$ and its eyepiece has a focal length of $2.5 \mathrm{~cm}$. The lenses are arranged so that the tube length is $16 \mathrm{~cm}$. Find the angular magnification of the microscope assuming a near point of $25 \mathrm{~cm}$. | No | N/A | No | N/A | -100 $$ M=-\ln / f_{o} f_{e}=-16 \mathrm{~cm} \times 25 \mathrm{~cm} /(1.6 \mathrm{~cm} \times 2.5 \mathrm{~cm})=-100 $$ | Yes | Physics
2 | No | N/A | What is the critical angle for an optical medium of refractive index 2 in air? | No | N/A | No | N/A | $30^{\circ}$ $$ \theta_{c}=(1 / n)=(1 / 2)=30^{\circ} $$ | Yes | Physics
3 | No | N/A | Find the magnitude of the magnetic force on a $5.0 \mathrm{~m}$ long current-carrying wire in a uniform $3.0 \mathrm{~T}$ magnetic field which makes an angle of $30^{\circ}$ with the wire when the current in the wire is $16 A$. | No | N/A | No | N/A | $120 \mathrm{~N}$ $$ F=I L B \sin \theta=16 A \times 5 m \times 3.0 T \times \sin 30^{\circ}=120 N $$ | Yes | Physics
4 | No | N/A | Why is the symbol for the metallic element lead, $\mathrm{Pb}$ ? | No | N/A | No | N/A | It is derived from its Latin name Plumbium. . | No | Chemistry
5 | No | N/A | State what will be observed when a few drops of trichloromethane are added to sodium bromide solution followed by addition of chlorine water and the mixture shaken vigorously. Also explain the chemistry of any changes. | No | N/A | No | N/A | The trichloromethane layer will turn orange or red. Reason: Chlorine will oxidise the bromide ion to bromine which then imparts the orange/red/bromine colour to the $\mathrm{CHCl}_{3}$ layer | No | Chemistry
6 | No | N/A | What is the name of the study of chemistry of living organisms? | No | N/A | No | N/A | Biochemistry | No | Chemistry
7 | No | N/A | Find the area of the finite region bounded by the curves $f(x)=2 x$ and $g(x)=x^{2}$ | No | N/A | No | N/A | 4/3 $\left[2 \mathrm{x}=\mathrm{x}^{2}, \mathrm{x}=0,2 ;\right.$ Area $=\int_{0}^{2}\left(2 x-x^{2}\right) d x=x^{2}-x^{3} /\left.3\right¦_{0} ^{2}=4-8 / 3=4 / 3$ | Yes | Mathematics
8 | No | N/A | Factorise completely $128 x^{3}-54 y^{3}$ | No | N/A | No | N/A | $2(4 x-3 y)\left(16 x^{2}+12 x y+9 y^{2}\right)$ $\left[2\left(64 x^{3}-27 y^{3}\right)=2\left((4 x)^{3}-(3 y)^{3}\right)=2(4 x-3 y)\left(16 x^{2}+12 x y+9 y^{2}\right)\right]$ | Yes | Mathematics
9 | No | N/A | Determine the range of the function $y=-3 x^{2}+12 x-10$ | No | N/A | No | N/A | $\{y: y \leq 2\}$ $\left.\left[y=-3\left(x^{2}-4 x\right)-10=-3\left(x^{2}-4 x+4\right)+12-10=-3(x-2)^{2}+2, y \leq 2\right\}\right]$ | Yes | Mathematics
10 | No | N/A | Which of Mendel's laws is also known as the law of purity of gametes. | No | N/A | No | N/A | Law of segregation (gametes are always remained pure by separating the genes or factors at the time of gamete formation | No | Biology
11 | No | N/A | Name the term which defines the study of the characteristics and parameters of the population. | No | N/A | No | N/A | Demography | No | Biology
12 | No | N/A | Which of the following is not the function of the Golgi apparatus? a) Processing and shorting of glycoprotein b) Lipid metabolism c) Carbohydrate metabolism d) Amino acid metabolism | No | N/A | No | N/A | d) Amino acid metabolism | Yes | Biology

## Round 3
S/N | Has Preamble | Preamble Text | Question | Question has figure | Question figure name | Answer has figure | Answer figure name | Answer | calculations present | Subject
1 | Yes | A particle moves from the point $r_{1}=(2 \hat{i}+\hat{j}) m$ to the point $r_{2}=(\hat{i}+3 \hat{j}) m$ and then to point $r_{3}=(5 \hat{i}+7 \hat{j}) m$ along straight lines joining pairs of points without stopping. | Determine the displacement of the particle. | No | N/A | No | N/A | The displacement is just the change in position: $r=r_{3}-r_{1}=(5 \hat{i}+7 \hat{j}) m-(2 \hat{i}+\hat{j}) m=(3 \hat{i}+6 \hat{j}) m$ | Yes | Physics
2 | Yes | A particle moves from the point $r_{1}=(2 \hat{i}+\hat{j}) m$ to the point $r_{2}=(\hat{i}+3 \hat{j}) m$ and then to point $r_{3}=(5 \hat{i}+7 \hat{j}) m$ along straight lines joining pairs of points without stopping. | Determine the magnitude of the displacement of the particle. | No | N/A | No | N/A | The magnitude of the displacement is $$ r=¦r¦=¦(3 \hat{i}+6 \hat{j}) m¦=\sqrt{(3 m)^{2}+(6 m)^{2}}=3 \sqrt{5} m=6.71 m $$ | Yes | Physics
3 | Yes | A particle moves from the point $r_{1}=(2 \hat{i}+\hat{j}) m$ to the point $r_{2}=(\hat{i}+3 \hat{j}) m$ and then to point $r_{3}=(5 \hat{i}+7 \hat{j}) m$ along straight lines joining pairs of points without stopping. | Find the difference between the magnitude of the displacement of the particle and the distance moved by the particle. | No | N/A | No | N/A | The total distance travelled is the sum of the distances covered in each straight part of the motion: $d=\left¦r_{2}-r_{1}\right¦+\left¦r_{3}-r_{2}\right¦=¦(\hat{i}+3 \hat{j}) m-(2 \hat{i}+\hat{j}) m¦+¦(5 \hat{i}+7 \hat{j}) m-(\hat{i}+3 \hat{j}) m¦=\sqrt{(-1 m)^{2}}$ so the difference is $(\sqrt{5}+4 \sqrt{2}) m-3 \sqrt{5} m=(4 \sqrt{2}-2 \sqrt{5}) m$. | Yes | Physics
4 | Yes | A particle moves from the point $r_{1}=(2 \hat{i}+\hat{j}) m$ to the point $r_{2}=(\hat{i}+3 \hat{j}) m$ and then to point $r_{3}=(5 \hat{i}+7 \hat{j}) m$ along straight lines joining pairs of points without stopping. | Determine the average speed of the particle if it takes $5.0 \mathrm{~s}$ to move from $r_{1}$ to $r_{3}$. | No | N/A | No | N/A | The average speed is $d / t=\left(\frac{\sqrt{5}}{5}+\frac{4}{5} \sqrt{2}\right) m s^{-1}$. | Yes | Physics

## Round 4
S/N | Has Preamble | Preamble Text | Question | Question has figure | Question figure name | Answer has figure | Answer figure name | Answer | calculations present | Subject
1 | No | N/A | Whereas benzene burns in air to give a smoky flame, 2-butene will burn with a luminous flame. | No | N/A | No | N/A | False. 2-Butene is also unsaturated and will burn with smoky flame. | No | Chemistry
2 | No | N/A | Whereas benzene will react with a 1:1-mixture of concentrated $\mathrm{HNO}_{3}$ and concentrated $\mathrm{H}_{2} \mathrm{SO}_{4}$ under reflux, 2-butene will not react. | No | N/A | No | N/A | True. | No | Chemistry
3 | No | N/A | Whereas benzene will react with bromine in the presence of aluminium chloride, 2-butene will not react. | No | N/A | No | N/A | True. | No | Chemistry
4 | No | N/A | Ethane gas can be collected in a gas jar by downward displacement of air. | No | N/A | No | N/A | False. | No | Chemistry
5 | No | N/A | Methane gas can never be collected by displacement of air in a gas jar. | No | N/A | No | N/A | False. | No | Chemistry
6 | No | N/A | Butane gas has some identifiable smell. | No | N/A | No | N/A | False. | No | Chemistry
7 | No | N/A | A triangle with angles in a ratio of $1: 1: 2$ is a right angle triangle. | No | N/A | No | N/A | True | Yes | Mathematics
8 | No | N/A | A triangle with angles in a ratio of $1: 2: 3$ is a right angle triangle. | No | N/A | No | N/A | True | Yes | Mathematics
9 | No | N/A | A triangle with angles in a ratio of $1: 3: 5$ is a right angle triangle. | No | N/A | No | N/A | False | Yes | Mathematics
10 | No | N/A | $\sin 25^{\circ}=\sin 155^{\circ}$ | No | N/A | No | N/A | True | Yes | Mathematics
11 | No | N/A | $\cos 36^{\circ}=\cos 144^{\circ}$ | No | N/A | No | N/A | False | Yes | Mathematics
12 | No | N/A | $\tan 53^{\circ}=\tan 127^{\circ}$ | No | N/A | No | N/A | False | Yes | Mathematics
13 | No | N/A | The green algae are green in colour because they contain chlorophylls $a$ and $b$ and carotenoids in the same proportions as green plants. | No | N/A | No | N/A | True | No | Biology
14 | No | N/A | Like the green plants, algae store starch inside plastids and most have cellulose cell walls. | No | N/A | No | N/A | True | No | Biology
15 | No | N/A | Some green algae have reproductive cells that are structured with two whiplash flagella | No | N/A | No | N/A | True | No | Biology
16 | No | N/A | The liver is a reddish-brown organ that is located above the diaphragm | No | N/A | No | N/A | False | No | Biology
17 | No | N/A | The most prominent feature of the liver is its smaller right lobe and left larger lobe. | No | N/A | No | N/A | False | No | Biology
18 | No | N/A | Each liver lobe is internally composed of thousands of smaller units called lobules | No | N/A | No | N/A | True | No | Biology
19 | No | N/A | The moment of inertia of a solid sphere about an axis passing through its center depends only on the density of the sphere. | No | N/A | No | N/A | False | No | Physics
20 | No | N/A | The moment of inertia of a solid sphere about an axis passing through its center is proportional to the ratio of the density to the radius of the sphere. | No | N/A | No | N/A | True | No | Physics
21 | No | N/A | The moment of inertia of a solid sphere about an axis passing through its center equals one tenth the product of the mass and the square of the diameter of the sphere. | No | N/A | No | N/A | True | No | Physics
22 | No | N/A | The electron current in a photoelectric effect experiment using monochromatic radiation is proportional to the photon energy provided the threshold condition is met. | No | N/A | No | N/A | False | No | Physics
23 | No | N/A | Electron ejection events in a photoelectric effect experiment conducted with photons of frequency greater than the threshold frequency are statistical in nature and occur randomly. | No | N/A | No | N/A | True | No | Physics
24 | No | N/A | The electron current in a photoelectric effect experiment using monochromatic radiation is proportional to the intensity of the radiation provided the threshold condition is met. | No | N/A | No | N/A | True | No | Physics

## Round 5
S/N | Has Preamble | Preamble Text | Question | Question has figure | Question figure name | Answer has figure | Answer figure name | Answer | calculations present | Subject
1 | No | N/A | I am an inorganic, dihydrate salt comprising a simple cation and a complex anion. My anion consists of four atoms from two different elements. My anion, whichever cation it is bonded to makes the salt water soluble but unstable to heat. My anion usually decomposes on heating to give oxygen and an oxide of a non-metallic element. My cation which comes from Group (II) is a good laxative. Who am I? | No | N/A | No | N/A | Magnesium trioxonitrate(V) dihydrate $\quad \mathrm{Mg}\left(\mathrm{NO}_{3}\right)_{2} \cdot 2 \mathrm{H}_{2} \mathrm{O}$ | No | Chemistry
2 | No | N/A | I am a polygon. When I am equiangular, I am not equilateral. In my regular form, I fit my outline in 20 positions. In my regular form I have a center of symmetry. In my regular form I have 10 axes of symmetry. In my regular form an interior angle has a measure of $144^{\circ}$. Who am I? | No | N/A | No | N/A | DECAGON | No | Mathematics
3 | No | N/A | We are a group of cells Our name sounds like microorganisms, especially those that cause diseases. We are a central component of sexual reproduction in animals We are the embryonic precursors of gametes We are responsible for passing down information from one generation to the next and consequently are often referred to as "immortal cells." WHO ARE WE? | No | N/A | No | N/A | Germ cells | No | Biology
4 | No | N/A | I am a named effect in physics. I am associated with waves. I am used by astronomers to determine the speeds of stars and galaxies. This they do by determining wavelength differences between the radiation from the celestial objects and known spectra from stationary sources. I am the phenomenon in which relative motion between an observer and a source of waves results in frequency shifts. Who am I? | No | N/A | No | N/A | Doppler effect | No | Physics